## Sheet1
2010 Master Fault Code List
.
Fault Code | P-Code | SPN | FMI | Fault Description | 1st Sentence | 2nd Sentence (Refer to front page sheets for most up to date 2nd sentence info) | Fault Effect (Refer to front page sheets for most up to date fault effect info) | System
111 | P0606 | 629 | 12 | Engine Control Module Critical Internal Failure - Bad intelligent device or component. Error internal to the ECM related to memory hardware failures or internal ECM voltage supply circuits. | Engine Control Module Critical Internal Failure - Bad intelligent device or component | Error internal to the ECM related to memory hardware failures or internal ECM voltage supply circuits. | Engine may not start. | ECM / Datalink
115 | P0008 | 612 | 2 | Engine Magnetic Speed/Position Lost Both of Two Signals - Data erratic, intermittent or incorrect. The ECM has detected that the primary and backup speed sensor signals are connected backwards. | Engine Magnetic Speed/Position Lost Both of Two Signals - Data erratic, intermittent or incorrect | The ECM has detected that the primary and backup speed sensor signals are connected backwards. | The engine may not start. | Base Engine
122 | P0108 | 102 | 3 | Intake Manifold 1 Pressure Sensor Circuit - Voltage above normal, or shorted to high source. High signal voltage detected at the intake manifold pressure circuit. | Intake Manifold 1 Pressure Sensor Circuit - Voltage above normal, or shorted to high source | High signal voltage detected at the intake manifold pressure circuit. | Engine power derate. | Air Handling
123 | P0107 | 102 | 4 | Intake Manifold 1 Pressure Sensor Circuit - Voltage below normal, or shorted to low source. Low signal voltage or open circuit detected at the intake manifold pressure circuit. | Intake Manifold 1 Pressure Sensor Circuit - Voltage below normal, or shorted to low source | Low signal voltage or open circuit detected at the intake manifold pressure circuit. | Engine power derate. | Air Handling
124 | Not Mapped | 102 | 16 | Intake Manifold 1 Pressure - Data Valid But Above Normal Operating Range - Moderately Severe Level. | Intake Manifold 1 Pressure - Data Valid But Above Normal Operating Range - Moderately Severe Level |  |  | Air Handling
125 | Not Mapped | 102 | 18 | Intake Manifold 1 Pressure - Data Valid But Below Normal Operating Range - Moderately Severe Level. Intake manifold pressure is below the minimum operating limit. | Intake Manifold 1 Pressure - Data Valid But Below Normal Operating Range - Moderately Severe Level | Intake manifold pressure is below the minimum operating limit. | Engine power derate. | Air Handling
131 | P2123 | 91 | 3 | Accelerator Pedal or Lever Position Sensor 1 Circuit - Voltage above normal, or shorted to high source. High voltage detected at accelerator pedal position #1 signal circuit. | Accelerator Pedal or Lever Position Sensor 1 Circuit - Voltage above normal, or shorted to high source | High voltage detected at accelerator pedal position #1 signal circuit. | Severe derate in power output of the engine. Limp home power only. | OEM
132 | P2122 | 91 | 4 | Accelerator Pedal or Lever Position Sensor 1 Circuit - Voltage below normal, or shorted to low source. Low voltage detected at accelerator pedal position #1 signal circuit. | Accelerator Pedal or Lever Position Sensor 1 Circuit - Voltage below normal, or shorted to low source | Low voltage detected at accelerator pedal position #1 signal circuit. | Severe derate in power output of the engine. Limp home power only. | OEM
133 | P254D | 974 | 3 | Remote Accelerator Pedal or Lever Position Sensor 1 Circuit - Voltage above normal, or shorted to high source. High signal voltage detected at remote accelerator position signal circuit. | Remote Accelerator Pedal or Lever Position Sensor 1 Circuit - Voltage above normal, or shorted to high source | High signal voltage detected at remote accelerator position signal circuit. | Remote accelerator will not operate. Remote accelerator position will be set to zero percent. | OEM
134 | P254C | 974 | 4 | Remote Accelerator Pedal or Lever Position Sensor 1 Circuit - Voltage below normal, or shorted to low source. Low signal voltage detected at remote accelerator position signal circuit. | Remote Accelerator Pedal or Lever Position Sensor 1 Circuit - Voltage below normal, or shorted to low source | Low signal voltage detected at remote accelerator position signal circuit. | Remote accelerator will not operate. Remote accelerator position will be set to zero percent. | OEM
135 | P0523 | 100 | 3 | Engine Oil Rifle Pressure 1 Sensor Circuit - Voltage above normal, or shorted to high source. High signal voltage detected at the engine oil pressure circuit. | Engine Oil Rifle Pressure 1 Sensor Circuit - Voltage above normal, or shorted to high source | High signal voltage detected at the engine oil pressure circuit. | None on performance. No engine protection for oil pressure. | Coolant / Lubrication
141 | P0522 | 100 | 4 | Engine Oil Rifle Pressure 1 Sensor Circuit - Voltage below normal, or shorted to low source. Low signal voltage or open circuit detected at engine oil pressure circuit. | Engine Oil Rifle Pressure 1 Sensor Circuit - Voltage below normal, or shorted to low source | Low signal voltage or open circuit detected at engine oil pressure circuit. | None on performance. No engine protection for oil pressure. | Coolant / Lubrication
143 | P0524 | 100 | 18 | Engine Oil Rifle Pressure - Data Valid But Below Normal Operating Range - Moderately Severe Level. Engine oil pressure signal indicates engine oil pressure is below the engine protection warning limit. | Engine Oil Rifle Pressure - Data Valid But Below Normal Operating Range - Moderately Severe Level | Engine oil pressure signal indicates engine oil pressure is below the engine protection warning limit. | Progressive power derate increasing in severity from time of alert. | Coolant / Lubrication
144 | P0118 | 110 | 3 | Engine Coolant Temperature 1 Sensor Circuit - Voltage above normal, or shorted to high source. High signal voltage or open circuit detected at engine coolant temperature circuit. | Engine Coolant Temperature 1 Sensor Circuit - Voltage above normal, or shorted to high source | High signal voltage or open circuit detected at engine coolant temperature circuit. | Possible white smoke. Fan will stay ON if controlled by ECM. No engine protection for engine coolant temperature. | Coolant / Lubrication
145 | P0117 | 110 | 4 | Engine Coolant Temperature 1 Sensor Circuit - Voltage below normal, or shorted to low source. Low signal voltage detected at engine coolant temperature circuit. | Engine Coolant Temperature 1 Sensor Circuit - Voltage below normal, or shorted to low source | Low signal voltage detected at engine coolant temperature circuit. | Possible white smoke. Fan will stay ON if controlled by ECM. No engine protection for engine coolant temperature. | Coolant / Lubrication
146 | P0217 | 110 | 16 | Engine Coolant Temperature - Data Valid But Above Normal Operating Range - Moderately Severe Level. Engine coolant temperature is above engine protection warning limit. | Engine Coolant Temperature - Data Valid But Above Normal Operating Range - Moderately Severe Level | Engine coolant temperature is above engine protection warning limit. | Power derate and possible engine shutdown if engine protection shutdown feature is enabled. | Coolant / Lubrication
147 | Not Mapped | 91 | 1 | Accelerator Pedal or Lever Position 1 Sensor Circuit Frequency - Data valid but below normal operational range - Most Severe Level. | Accelerator Pedal or Lever Position 1 Sensor Circuit Frequency - Data valid but below normal operational range - Most Severe Level |  |  | Miscellaneous
148 | Not Mapped | 91 | 0 | Accelerator Pedal or Lever Position Sensor 1 - Data valid but above normal operational range - Most Severe Level. | Accelerator Pedal or Lever Position Sensor 1 - Data valid but above normal operational range - Most Severe Level |  |  | Miscellaneous
151 | P0217 | 110 | 0 | Engine Coolant Temperature - Data valid but above normal operational range - Most Severe Level. Engine coolant temperature signal indicates engine coolant temperature above engine protection critical limit. | Engine Coolant Temperature - Data valid but above normal operational range - Most Severe Level | Engine coolant temperature signal indicates engine coolant temperature above engine protection critical limit. | Progressive power derate increasing in severity from time of alert. If Engine Protection Shutdown feature is enabled, engine will shut down 30 seconds after Red Stop Lamp starts flashing. | Coolant / Lubrication
153 | P0113 | 105 | 3 | Intake Manifold 1 Temperature Sensor Circuit - Voltage above normal, or shorted to high source. High signal voltage detected at intake manifold air temperature circuit. | Intake Manifold 1 Temperature Sensor Circuit - Voltage above normal, or shorted to high source | High signal voltage detected at intake manifold air temperature circuit. | Possible white smoke. Fan will stay ON if controlled by ECM. No engine protection for intake manifold air temperature. | Air Handling
154 | P0112 | 105 | 4 | Intake Manifold 1 Temperature Sensor Circuit - Voltage below normal, or shorted to low source. Low signal voltage detected at intake manifold air temperature circuit. | Intake Manifold 1 Temperature Sensor Circuit - Voltage below normal, or shorted to low source | Low signal voltage detected at intake manifold air temperature circuit. | Possible white smoke. Fan will stay ON if controlled by ECM. No engine protection for intake manifold air temperature. | Air Handling
155 | Not Mapped | 105 | 0 | Intake Manifold 1 Temperature - Data valid but above normal operational range - Most Severe Level. Intake manifold air temperature signal indicates intake manifold air temperature above engine protection critical limit. | Intake Manifold 1 Temperature - Data valid but above normal operational range - Most Severe Level | Intake manifold air temperature signal indicates intake manifold air temperature above engine protection critical limit. | Progressive power derate increasing in severity from time of alert. If Engine Protection Shutdown feature is enabled, engine will shut down 30 seconds after Red Stop Lamp starts flashing. | Air Handling
187 | Not Mapped | 3510 | 4 | Sensor Supply 2 Circuit - Voltage below normal, or shorted to low source. Low voltage detected at the sensor supply number 2 circuit. | Sensor Supply 2 Circuit - Voltage below normal, or shorted to low source | Low voltage detected at the sensor supply number 2 circuit. | Engine power derate. | Miscellaneous
195 | P2559 | 111 | 3 | Coolant Level Sensor 1 Circuit - Voltage above normal, or shorted to high source. High signal voltage detected at engine coolant level circuit. | Coolant Level Sensor 1 Circuit - Voltage above normal, or shorted to high source | High signal voltage detected at engine coolant level circuit. | None on performance. | Coolant / Lubrication
196 | P2558 | 111 | 4 | Coolant Level Sensor 1 Circuit - Voltage below normal, or shorted to low source. Low signal voltage detected at engine coolant level circuit. | Coolant Level Sensor 1 Circuit - Voltage below normal, or shorted to low source | Low signal voltage detected at engine coolant level circuit. | None on performance. | Coolant / Lubrication
197 | P2560 | 111 | 18 | Coolant Level - Data Valid But Below Normal Operating Range - Moderately Severe Level. Low engine coolant level detected. | Coolant Level - Data Valid But Below Normal Operating Range - Moderately Severe Level | Low engine coolant level detected. | None on performance. | Coolant / Lubrication
212 | P0198 | 175 | 3 | Engine Oil Temperature Sensor 1 Circuit - Voltage above normal, or shorted to high source. High signal voltage or open circuit detected at engine oil temperature circuit. | Engine Oil Temperature Sensor 1 Circuit - Voltage above normal, or shorted to high source | High signal voltage or open circuit detected at engine oil temperature circuit. | No engine protection for engine oil temperature. | Coolant / Lubrication
213 | P0197 | 175 | 4 | Engine Oil Temperature Sensor 1 Circuit - Voltage below normal, or shorted to low source. Low signal voltage detected at engine oil temperature circuit. | Engine Oil Temperature Sensor 1 Circuit - Voltage below normal, or shorted to low source | Low signal voltage detected at engine oil temperature circuit. | No engine protection for engine oil temperature. | Coolant / Lubrication
214 | Not Mapped | 175 | 0 | Engine Oil Temperature - Data valid but above normal operational range - Most Severe Level. Engine oil temperature signal indicates engine oil temperature above engine protection critical limit. | Engine Oil Temperature - Data valid but above normal operational range - Most Severe Level | Engine oil temperature signal indicates engine oil temperature above engine protection critical limit. | Progressive speed derate increasing in severity from time of alert. If the Engine Protection Shutdown feature is enabled, engine will shut down 30 seconds after red stop lamp starts flashing. | Coolant / Lubrication
221 | P2229 | 108 | 3 | Barometric Pressure Sensor Circuit - Voltage above normal, or shorted to high source. High signal voltage detected at barometric pressure circuit. | Barometric Pressure Sensor Circuit - Voltage above normal, or shorted to high source | High signal voltage detected at barometric pressure circuit. | Engine power derate. | Base Engine
222 | P2228 | 108 | 4 | Barometric Pressure Sensor Circuit - Voltage below normal, or shorted to low source. Low signal voltage detected at barometric pressure circuit. | Barometric Pressure Sensor Circuit - Voltage below normal, or shorted to low source | Low signal voltage detected at barometric pressure circuit. | Engine power derate. | Base Engine
227 | Not Mapped | 3510 | 3 | Sensor Supply 2 Circuit - Voltage above normal, or shorted to high source. High voltage detected at sensor supply number 2 circuit. | Sensor Supply 2 Circuit - Voltage above normal, or shorted to high source | High voltage detected at sensor supply number 2 circuit. | Engine power derate. | Miscellaneous
234 | P0219 | 190 | 0 | Engine Crankshaft Speed/Position - Data valid but above normal operational range - Most Severe Level. Engine speed signal indicates engine speed above engine protection limit. | Engine Crankshaft Speed/Position - Data valid but above normal operational range - Most Severe Level | Engine speed signal indicates engine speed above engine protection limit. | Fuel injection disabled until engine speed falls below the overspeed limit. | Base Engine
235 | P2560 | 111 | 1 | Coolant Level - Data valid but below normal operational range - Most Severe Level. | Coolant Level - Data valid but below normal operational range - Most Severe Level |  |  | Coolant / Lubrication
237 | Not Mapped | 644 | 2 | External Speed Command Input (Multiple Unit Synchronization) - Data erratic, intermittent or incorrect. | External Speed Command Input (Multiple Unit Synchronization) - Data erratic, intermittent or incorrect |  |  | Miscellaneous
238 | P0642 | 3511 | 4 | Sensor Supply 3 Circuit - Voltage below normal, or shorted to low source. Low voltage detected on the +5 volt sensor supply circuit to the engine speed sensor. | Sensor Supply 3 Circuit - Voltage below normal, or shorted to low source | Low voltage detected on the +5 volt sensor supply circuit to the engine speed sensor. | Possible hard starting and rough running. | Miscellaneous
239 | P0643 | 3511 | 3 | Sensor Supply 3 Circuit - Voltage above normal, or shorted to high source. High voltage detected at sensor supply number 3 circuit. | Sensor Supply 3 Circuit - Voltage above normal, or shorted to high source | High voltage detected at sensor supply number 3 circuit. | Possible hard starting and rough running. | Miscellaneous
241 | P0501 | 84 | 2 | Wheel-Based Vehicle Speed - Data erratic, intermittent or incorrect. The ECM lost the vehicle speed signal. | Wheel-Based Vehicle Speed - Data erratic, intermittent or incorrect | The ECM lost the vehicle speed signal. | Engine speed limited to Maximum Engine Speed without VSS parameter value. Cruise control, gear-down protection, and road speed governor will not work. | OEM
242 | Not Mapped | 84 | 10 | Wheel-Based Vehicle Speed Sensor Circuit tampering has been detected - Abnormal rate of change. Signal indicates an intermittent connection or VSS tampering. | Wheel-Based Vehicle Speed Sensor Circuit tampering has been detected - Abnormal rate of change | Signal indicates an intermittent connection or VSS tampering. | Engine speed limited to Maximum Engine Speed without VSS parameter value. Cruise control, gear-down protection, and road speed governor will not work. | OEM
245 | P0480 | 647 | 4 | Fan Control Circuit - Voltage below normal, or shorted to low source. Low signal voltage detected at the fan control circuit when commanded on. | Fan Control Circuit - Voltage below normal, or shorted to low source | Low signal voltage detected at the fan control circuit when commanded on. | The fan may stay on continuously or not run at all. | Miscellaneous
249 | P0073 | 171 | 3 | Ambient Air Temperature Sensor 1 Circuit - Voltage above normal, or shorted to high source. | Ambient Air Temperature Sensor 1 Circuit - Voltage above normal, or shorted to high source |  |  | Base Engine
252 | Not Mapped | 98 | 2 | Engine Oil Level - Data erratic, intermittent or incorrect. An intermittent signal is being received from the oil level sensor. | Engine Oil Level - Data erratic, intermittent or incorrect | An intermittent signal is being received from the oil level sensor. | Engine oil level sensor operation will be disabled. | Coolant / Lubrication
253 | Not Mapped | 98 | 1 | Engine Oil Level - Data valid but below normal operational range - Most Severe Level. Very low oil level has been detected by the oil level sensor. | Engine Oil Level - Data valid but below normal operational range - Most Severe Level | Very low oil level has been detected by the oil level sensor. | The engine may derate. Possible low oil pressure, possible severe engine damage. | Coolant / Lubrication
254 | Not Mapped | 632 | 4 | Engine Fuel Shutoff Valve Driver Circuit - Voltage below normal, or shorted to low source. | Engine Fuel Shutoff Valve Driver Circuit - Voltage below normal, or shorted to low source |  |  | Fuel
255 | Not Mapped | 632 | 3 | Engine Fuel Shutoff Valve Driver Circuit - Voltage above normal, or shorted to high source. | Engine Fuel Shutoff Valve Driver Circuit - Voltage above normal, or shorted to high source |  |  | Fuel
256 | P0072 | 171 | 4 | Ambient Air Temperature Sensor 1 Circuit - Voltage below normal, or shorted to low source. | Ambient Air Temperature Sensor 1 Circuit - Voltage below normal, or shorted to low source |  |  | Base Engine
257 | P000F | 632 | 7 | Engine Fuel Shutoff Valve Driver - Mechanical system not responding or out of adjustment. | Engine Fuel Shutoff Valve Driver - Mechanical system not responding or out of adjustment |  |  | Fuel
263 | P0183 | 174 | 3 | Engine Fuel Temperature Sensor 1 Circuit - Voltage above normal, or shorted to high source. | Engine Fuel Temperature Sensor 1 Circuit - Voltage above normal, or shorted to high source |  |  | Fuel
265 | P0182 | 174 | 4 | Engine Fuel Temperature Sensor 1 Circuit - Voltage below normal, or shorted to low source. | Engine Fuel Temperature Sensor 1 Circuit - Voltage below normal, or shorted to low source |  |  | Fuel
269 | Not Mapped | 1195 | 2 | Antitheft Password Valid Indicator - Data erratic, intermittent or incorrect. Engine ignition attempt without authorization from immobilizer anti-theft device. | Antitheft Password Valid Indicator - Data erratic, intermittent or incorrect | Engine ignition attempt without authorization from immobilizer anti-theft device. | The engine will not start. | OEM
271 | P0253 | 1347 | 4 | Engine Fuel Pump Pressurizing Assembly 1 Circuit - Voltage below normal, or shorted to low source. Low signal voltage detected at the fuel pump actuator circuit. | Engine Fuel Pump Pressurizing Assembly 1 Circuit - Voltage below normal, or shorted to low source | Low signal voltage detected at the fuel pump actuator circuit. | Engine will run poorly at idle. Engine will have low power. Fuel pressure will be higher than commanded. | Fuel
272 | P0254 | 1347 | 3 | Engine Fuel Pump Pressurizing Assembly 1 Circuit - Voltage above normal, or shorted to high source. High signal voltage or open circuit detected at the fuel pump actuator circuit. | Engine Fuel Pump Pressurizing Assembly 1 Circuit - Voltage above normal, or shorted to high source | High signal voltage or open circuit detected at the fuel pump actuator circuit. | Engine will not run or engine will run poorly. | Fuel
281 | P0252 | 1347 | 7 | Engine Fuel Pump Pressurizing Assembly 1 - Mechanical system not responding or out of adjustment. Pumping imbalance between front and rear pumping plungers. | Engine Fuel Pump Pressurizing Assembly 1 - Mechanical system not responding or out of adjustment | Pumping imbalance between front and rear pumping plungers. | Engine will not run or possible low power. | Fuel
285 | Not Mapped | 639 | 9 | SAE J1939 Multiplexing PGN Timeout Error - Abnormal update rate. The ECM expected information from a multiplexed device but did not receive it soon enough or did not receive it at all. | SAE J1939 Multiplexing PGN Timeout Error - Abnormal update rate | The ECM expected information from a multiplexed device but did not receive it soon enough or did not receive it at all. | At least one multiplexed device will not operate properly. | ECM / Datalink
286 | Not Mapped | 639 | 13 | SAE J1939 Multiplexing Configuration Error - Out of Calibration. The ECM expected information from a multiplexed device but only received a portion of the necessary information. | SAE J1939 Multiplexing Configuration Error - Out of Calibration | The ECM expected information from a multiplexed device but only received a portion of the necessary information. | At least one multiplexed device will not operate properly. | ECM / Datalink
287 | Not Mapped | 91 | 19 | SAE J1939 Multiplexed Accelerator Pedal or Lever Sensor System - Received Network Data In Error. The OEM vehicle electronic control unit (VECU) detected a fault with its accelerator pedal. | SAE J1939 Multiplexed Accelerator Pedal or Lever Sensor System - Received Network Data In Error | The OEM vehicle electronic control unit (VECU) detected a fault with its accelerator pedal. | Engine may only idle or engine will not accelerate to full speed. | ECM / Datalink
288 | Not Mapped | 974 | 19 | SAE J1939 Multiplexing Remote Accelerator Pedal or Lever Position Sensor System - Received Network Data In Error. The OEM vehicle electronic control unit (VECU) detected a fault with the remote accelerator. | SAE J1939 Multiplexing Remote Accelerator Pedal or Lever Position Sensor System - Received Network Data In Error | The OEM vehicle electronic control unit (VECU) detected a fault with the remote accelerator. | The engine will not respond to the remote throttle. Engine may only idle. The primary or cab accelerator may be able to be used. | ECM / Datalink
291 | Not Mapped | 625 | 9 | Proprietary Datalink Error (OEM/Vehicle Datalink) - Abnormal update rate. The immobilizer anti-theft system will not operate properly. The engine may not start. | Proprietary Datalink Error (OEM/Vehicle Datalink) - Abnormal update rate | The immobilizer anti-theft system will not operate properly. The engine may not start. |  | OEM
292 | Not Mapped | 441 | 14 | Auxiliary Temperature Sensor Input 1 - Special Instructions. | Auxiliary Temperature Sensor Input 1 - Special Instructions |  |  | Miscellaneous
293 | Not Mapped | 441 | 3 | Auxiliary Temperature Sensor Input 1 Circuit - Voltage above normal, or shorted to high source. | Auxiliary Temperature Sensor Input 1 Circuit - Voltage above normal, or shorted to high source |  |  | Miscellaneous
294 | Not Mapped | 441 | 4 | Auxiliary Temperature Sensor Input 1 Circuit - Voltage below normal, or shorted to low source. | Auxiliary Temperature Sensor Input 1 Circuit - Voltage below normal, or shorted to low source |  |  | Miscellaneous
295 | P2227 | 108 | 2 | Barometric Pressure - Data erratic, intermittent or incorrect. An error in the barometric pressure sensor signal was detected by the ECM. | Barometric Pressure - Data erratic, intermittent or incorrect | An error in the barometric pressure sensor signal was detected by the ECM. | Engine power derate. | Base Engine
296 | Not Mapped | 1388 | 14 | Auxiliary Pressure Sensor Input 2 - Special Instructions. | Auxiliary Pressure Sensor Input 2 - Special Instructions |  |  | Miscellaneous
297 | Not Mapped | 1388 | 3 | Auxiliary Pressure Sensor Input 2 Circuit - Voltage above normal, or shorted to high source. | Auxiliary Pressure Sensor Input 2 Circuit - Voltage above normal, or shorted to high source |  |  | Miscellaneous
298 | Not Mapped | 1388 | 4 | Auxiliary Pressure Sensor Input 2 Circuit - Voltage below normal, or shorted to low source. | Auxiliary Pressure Sensor Input 2 Circuit - Voltage below normal, or shorted to low source |  |  | Miscellaneous
311 | P0262 | 651 | 6 | Injector Solenoid Driver Cylinder 1 Circuit - Current above normal or grounded circuit. | Injector Solenoid Driver Cylinder 1 Circuit - Current above normal or grounded circuit |  |  | Fuel
312 | P0274 | 655 | 6 | Injector Solenoid Driver Cylinder 5 Circuit - Current above normal or grounded circuit. | Injector Solenoid Driver Cylinder 5 Circuit - Current above normal or grounded circuit |  |  | Fuel
313 | P0268 | 653 | 6 | Injector Solenoid Driver Cylinder 3 Circuit - Current above normal or grounded circuit. | Injector Solenoid Driver Cylinder 3 Circuit - Current above normal or grounded circuit |  |  | Fuel
314 | P0277 | 656 | 6 | Injector Solenoid Driver Cylinder 6 Circuit - Current above normal or grounded circuit. | Injector Solenoid Driver Cylinder 6 Circuit - Current above normal or grounded circuit |  |  | Fuel
315 | P0265 | 652 | 6 | Injector Solenoid Driver Cylinder 2 Circuit - Current above normal or grounded circuit. | Injector Solenoid Driver Cylinder 2 Circuit - Current above normal or grounded circuit |  |  | Fuel
319 | Not Mapped | 251 | 2 | Real Time Clock Power Interrupt - Data erratic, intermittent or incorrect. | Real Time Clock Power Interrupt - Data erratic, intermittent or incorrect |  |  | ECM / Datalink
321 | P0271 | 654 | 6 | Injector Solenoid Driver Cylinder 4 Circuit - Current above normal or grounded circuit. | Injector Solenoid Driver Cylinder 4 Circuit - Current above normal or grounded circuit |  |  | Fuel
322 | P0201 | 651 | 5 | Injector Solenoid Driver Cylinder 1 Circuit - Current below normal or open circuit. Current detected at injector Number 1 when the voltage is turned off. | Injector Solenoid Driver Cylinder 1 Circuit - Current below normal or open circuit | Current detected at injector Number 1 when the voltage is turned off. | Current to injector is shut off. Engine can possibly misfire or run rough. | Fuel
323 | P0205 | 655 | 5 | Injector Solenoid Driver Cylinder 5 Circuit - Current below normal or open circuit. Current detected at injector Number 5 when the voltage is turned off. | Injector Solenoid Driver Cylinder 5 Circuit - Current below normal or open circuit | Current detected at injector Number 5 when the voltage is turned off. | Current to injector is shut off. Engine can possibly misfire or run rough. | Fuel
324 | P0203 | 653 | 5 | Injector Solenoid Driver Cylinder 3 Circuit - Current below normal or open circuit. Current detected at injector Number 3 when the voltage is turned off. | Injector Solenoid Driver Cylinder 3 Circuit - Current below normal or open circuit | Current detected at injector Number 3 when the voltage is turned off. | Current to injector is shut off. Engine can possibly misfire or run rough. | Fuel
325 | P0206 | 656 | 5 | Injector Solenoid Driver Cylinder 6 Circuit - Current below normal or open circuit. Current detected at injector Number 6 when the voltage is turned off. | Injector Solenoid Driver Cylinder 6 Circuit - Current below normal or open circuit | Current detected at injector Number 6 when the voltage is turned off. | Current to injector is shut off. Engine can possibly misfire or run rough. | Fuel
331 | P0202 | 652 | 5 | Injector Solenoid Driver Cylinder 2 Circuit - Current below normal or open circuit. Current detected at injector Number 2 when the voltage is turned off. | Injector Solenoid Driver Cylinder 2 Circuit - Current below normal or open circuit | Current detected at injector Number 2 when the voltage is turned off. | Current to injector is shut off. Engine can possibly misfire or run rough. | Fuel
332 | P0204 | 654 | 5 | Injector Solenoid Driver Cylinder 4 Circuit - Current below normal or open circuit. Current detected at injector Number 4 when the voltage is turned off. | Injector Solenoid Driver Cylinder 4 Circuit - Current below normal or open circuit | Current detected at injector Number 4 when the voltage is turned off. | Current to injector is shut off. Engine can possibly misfire or run rough. | Fuel
334 | P0116 | 110 | 2 | Engine Coolant Temperature - Data erratic, intermittent or incorrect. | Engine Coolant Temperature - Data erratic, intermittent or incorrect |  |  | Coolant / Lubrication
338 | Not Mapped | 1267 | 3 | Idle Shutdown Vehicle Accessories Relay Driver Circuit - Voltage above normal, or shorted to high source. Open circuit or short to voltage source detected at the idle shutdown vehicle accessory/ignition bus relay circuit. | Idle Shutdown Vehicle Accessories Relay Driver Circuit - Voltage above normal, or shorted to high source | Open circuit or short to voltage source detected at the idle shutdown vehicle accessory/ignition bus relay circuit. | Vehicle accessories or ignition bus loads controlled by the idle shutdown relay will not power up. | Miscellaneous
339 | Not Mapped | 1267 | 4 | Idle Shutdown Vehicle Accessories Relay Driver Circuit - Voltage below normal, or shorted to low source. Low voltage detected at the idle shutdown vehicle accessory or ignition bus relay circuit when commanded on. | Idle Shutdown Vehicle Accessories Relay Driver Circuit - Voltage below normal, or shorted to low source | Low voltage detected at the idle shutdown vehicle accessory or ignition bus relay circuit when commanded on. | Vehicle accessories controlled by the idle shutdown vehicle accessory relay will not power down. | Miscellaneous
343 | P0607 | 629 | 12 | Engine Control Module Warning Internal Hardware Failure - Bad intelligent device or component. ECM power supply errors have been detected. | Engine Control Module Warning Internal Hardware Failure - Bad intelligent device or component | ECM power supply errors have been detected. | Possible no noticeable performance effects or engine dying or hard starting. Fault information, trip information, and maintenance monitor data can be inaccurate. | ECM / Datalink
346 | Not Mapped | 630 | 12 | Engine Control Module Calibration Memory Software - Bad intelligent device or component. Invalid switch configuration adjustable parameter setting have been detected by the ECM. | Engine Control Module Calibration Memory Software - Bad intelligent device or component | Invalid switch configuration adjustable parameter setting have been detected by the ECM. | Various optional switch inputs to the ECM may not operate correctly. | ECM / Datalink
349 | Not Mapped | 191 | 16 | Transmission Output Shaft Speed - Data Valid But Above Normal Operating Range - Moderately Severe Level. | Transmission Output Shaft Speed - Data Valid But Above Normal Operating Range - Moderately Severe Level |  |  | OEM
351 | Not Mapped | 627 | 12 | Injector Power Supply - Bad intelligent device or component. The ECM measured injector boost voltage is low. | Injector Power Supply - Bad intelligent device or component | The ECM measured injector boost voltage is low. | Possible smoke, low power, engine misfire, and/or engine will not start. | Fuel
352 | P0652 | 3509 | 4 | Sensor Supply 1 Circuit - Voltage below normal, or shorted to low source. Low voltage detected at sensor supply number 1 circuit. | Sensor Supply 1 Circuit - Voltage below normal, or shorted to low source | Low voltage detected at sensor supply number 1 circuit. | Engine power derate. | Miscellaneous
386 | P0653 | 3509 | 3 | Sensor Supply 1 Circuit - Voltage above normal, or shorted to high source. High voltage detected at sensor supply number 1 circuit. | Sensor Supply 1 Circuit - Voltage above normal, or shorted to high source | High voltage detected at sensor supply number 1 circuit. | Engine power derate. | Miscellaneous
415 | Not Mapped | 100 | 1 | Engine Oil Rifle Pressure - Data valid but below normal operational range - Most Severe Level. Oil pressure signal indicates oil pressure below the engine protection critical limit. | Engine Oil Rifle Pressure - Data valid but below normal operational range - Most Severe Level | Oil pressure signal indicates oil pressure below the engine protection critical limit. | Progressive power derate increasing in severity from time of alert. If Engine Protection Shutdown feature is enabled, engine will shut down 30 seconds after red stop lamp starts flashing. | Coolant / Lubrication
418 | P2269 | 97 | 15 | Water in Fuel Indicator - Data Valid But Above Normal Operating Range - Least Severe Level. Water has been detected in the fuel filter. | Water in Fuel Indicator - Data Valid But Above Normal Operating Range - Least Severe Level | Water has been detected in the fuel filter. | Possible loss of power, or hard starting. | Fuel
421 | Not Mapped | 175 | 16 | Engine Oil Temperature - Data Valid But Above Normal Operating Range - Moderately Severe Level. | Engine Oil Temperature - Data Valid But Above Normal Operating Range - Moderately Severe Level |  |  | Coolant / Lubrication
425 | Not Mapped | 175 | 2 | Engine Oil Temperature - Data erratic, intermittent or incorrect. | Engine Oil Temperature - Data erratic, intermittent or incorrect |  |  | Coolant / Lubrication
426 | Not Mapped | 639 | 2 | J1939 Network #1 - Data erratic, intermittent or incorrect. | J1939 Network #1 - Data erratic, intermittent or incorrect |  |  | ECM / Datalink
427 | Not Mapped | 639 | 9 | SAE J1939 Datalink - Abnormal update rate. Communication between the electronic control module (ECM) and another device on the SAE J1939 data link has been lost. | SAE J1939 Datalink - Abnormal update rate | Communication between the electronic control module (ECM) and another device on the SAE J1939 data link has been lost. | Engine speed will ramp down and remain at idle. | ECM / Datalink
428 | P2267 | 97 | 3 | Water in Fuel Indicator Sensor Circuit - Voltage above normal, or shorted to high source. High voltage detected at the water in fuel circuit. | Water in Fuel Indicator Sensor Circuit - Voltage above normal, or shorted to high source | High voltage detected at the water in fuel circuit. | None on performance. No water in fuel warning available. | Fuel
429 | P2266 | 97 | 4 | Water in Fuel Indicator Sensor Circuit - Voltage below normal, or shorted to low source. Low voltage detected at the water in fuel circuit. | Water in Fuel Indicator Sensor Circuit - Voltage below normal, or shorted to low source | Low voltage detected at the water in fuel circuit. | None on performance. No water in fuel warning available. | Fuel
431 | P2127 |  | 2 | Accelerator Pedal or Lever Idle Validation Switch - Data erratic, intermittent or incorrect. Voltage detected simultaneously on both idle validation and off-idle validation switches. | Accelerator Pedal or Lever Idle Validation Switch - Data erratic, intermittent or incorrect | Voltage detected simultaneously on both idle validation and off-idle validation switches. | Engine will only idle. | OEM
432 | P2121 |  | 13 | Accelerator Pedal or Lever Idle Validation Switch Circuit - Out of Calibration. Voltage at idle validation on-idle and off-idle circuit does not match accelerator pedal position. | Accelerator Pedal or Lever Idle Validation Switch Circuit - Out of Calibration | Voltage at idle validation on-idle and off-idle circuit does not match accelerator pedal position. | Engine will only idle. | OEM
435 | P0521 | 100 | 2 | Engine Oil Rifle Pressure - Data erratic, intermittent or incorrect. The engine oil pressure sensor is reading an erratic value at initial key-on. | Engine Oil Rifle Pressure - Data erratic, intermittent or incorrect | The engine oil pressure sensor is reading an erratic value at initial key-on. | None on performance. No engine protection for oil pressure. | Coolant / Lubrication
436 | P0111 | 105 | 2 | Intake Manifold 1 Temperature - Data erratic, intermittent or incorrect. | Intake Manifold 1 Temperature - Data erratic, intermittent or incorrect |  |  | Air Handling
441 | P0562 | 168 | 18 | Battery 1 Voltage - Data Valid But Below Normal Operating Range - Moderately Severe Level. ECM supply voltage is below the minimum system voltage level. | Battery 1 Voltage - Data Valid But Below Normal Operating Range - Moderately Severe Level | ECM supply voltage is below the minimum system voltage level. | Engine may stop running or be difficult to start. | Miscellaneous
442 | P0563 | 168 | 16 | Battery 1 Voltage - Data Valid But Above Normal Operating Range - Moderately Severe Level. ECM supply voltage is above the maximum system voltage level. | Battery 1 Voltage - Data Valid But Above Normal Operating Range - Moderately Severe Level | ECM supply voltage is above the maximum system voltage level. | Possible electrical damage to all electrical components. | Miscellaneous
449 | Not Mapped | 157 | 0 | Injector Metering Rail 1 Pressure - Data valid but above normal operational range - Most Severe Level. Fuel pressure signal indicates that fuel pressure has exceeded the maximum limit for the given engine rating. | Injector Metering Rail 1 Pressure - Data valid but above normal operational range - Most Severe Level | Fuel pressure signal indicates that fuel pressure has exceeded the maximum limit for the given engine rating. | The engine may may be derated. | Fuel
451 | P0193 | 157 | 3 | Injector Metering Rail 1 Pressure Sensor Circuit - Voltage above normal, or shorted to high source. High signal voltage detected at the rail fuel pressure sensor circuit. | Injector Metering Rail 1 Pressure Sensor Circuit - Voltage above normal, or shorted to high source | High signal voltage detected at the rail fuel pressure sensor circuit. | Power and or speed derate. | Fuel
452 | P0192 | 157 | 4 | Injector Metering Rail 1 Pressure Sensor Circuit - Voltage below normal, or shorted to low source. Low signal voltage detected at the rail fuel pressure sensor circuit. | Injector Metering Rail 1 Pressure Sensor Circuit - Voltage below normal, or shorted to low source | Low signal voltage detected at the rail fuel pressure sensor circuit. | Power and or speed derate. | Fuel
465 | Not Mapped | 1188 | 3 | Turbocharger 1 Wastegate Control Circuit - Voltage above normal, or shorted to high source. | Turbocharger 1 Wastegate Control Circuit - Voltage above normal, or shorted to high source |  |  | Air Handling
471 | Not Mapped | 98 | 17 | Engine Oil Level - Data Valid But Below Normal Operating Range - Least Severe Level. Low oil level has been detected by the oil level sensor. | Engine Oil Level - Data Valid But Below Normal Operating Range - Least Severe Level | Low oil level has been detected by the oil level sensor. | The engine may derate. Possible low oil pressure, possible severe engine damage. | Coolant / Lubrication
488 | Not Mapped | 105 | 16 | Intake Manifold 1 Temperature - Data Valid But Above Normal Operating Range - Moderately Severe Level. | Intake Manifold 1 Temperature - Data Valid But Above Normal Operating Range - Moderately Severe Level |  |  | Air Handling
489 | Not Mapped | 191 | 18 | Transmission Output Shaft Speed - Data Valid But Below Normal Operating Range - Moderately Severe Level. | Transmission Output Shaft Speed - Data Valid But Below Normal Operating Range - Moderately Severe Level |  |  | Miscellaneous
497 | Not Mapped | 1377 | 2 | Multiple Unit Synchronization Switch - Data erratic, intermittent or incorrect. | Multiple Unit Synchronization Switch - Data erratic, intermittent or incorrect |  |  | Miscellaneous
498 | Not Mapped | 98 | 3 | Engine Oil Level Sensor Circuit - Voltage above normal, or shorted to high source. | Engine Oil Level Sensor Circuit - Voltage above normal, or shorted to high source |  |  | Coolant / Lubrication
499 | Not Mapped | 98 | 4 | Engine Oil Level Sensor Circuit - Voltage below normal, or shorted to low source. The engine oil level sensor has detected an internal failure. | Engine Oil Level Sensor Circuit - Voltage below normal, or shorted to low source | The engine oil level sensor has detected an internal failure. | Engine oil level sensor operation will be disabled. | Coolant / Lubrication
515 | Not Mapped | 3514 | 3 | Sensor Supply 6 Circuit - Voltage above normal, or shorted to high source. | Sensor Supply 6 Circuit - Voltage above normal, or shorted to high source |  |  | Miscellaneous
516 | Not Mapped | 3514 | 4 | Sensor Supply 6 Circuit - Voltage below normal, or shorted to low source. | Sensor Supply 6 Circuit - Voltage below normal, or shorted to low source |  |  | Miscellaneous
523 | Not Mapped | 611 | 2 | Auxiliary Intermediate (PTO) Speed Switch Validation - Data erratic, intermittent or incorrect. | Auxiliary Intermediate (PTO) Speed Switch Validation - Data erratic, intermittent or incorrect |  |  | Miscellaneous
527 | Not Mapped | 702 | 3 | Auxiliary Input/Output 2 Circuit - Voltage above normal, or shorted to high source. | Auxiliary Input/Output 2 Circuit - Voltage above normal, or shorted to high source |  |  | Miscellaneous
528 | Not Mapped | 93 | 2 | Auxiliary Alternate Torque Validation Switch - Data erratic, intermittent or incorrect. | Auxiliary Alternate Torque Validation Switch - Data erratic, intermittent or incorrect |  |  | Miscellaneous
529 | Not Mapped | 703 | 3 | Auxiliary Input/Output 3 Circuit - Voltage above normal, or shorted to high source. | Auxiliary Input/Output 3 Circuit - Voltage above normal, or shorted to high source |  |  | Miscellaneous
535 | P0181 | 174 | 2 | Engine Fuel Temperature - Data erratic, intermittent or incorrect. | Engine Fuel Temperature - Data erratic, intermittent or incorrect |  |  | Fuel
545 | P0234 | 1188 | 7 | Turbocharger 1 Wastegate Control - Mechanical system not responding or out of adjustment. | Turbocharger 1 Wastegate Control - Mechanical system not responding or out of adjustment |  |  | Air Handling
546 | Not Mapped | 94 | 3 | Fuel Delivery Pressure Sensor Circuit - Voltage above normal, or shorted to high source. | Fuel Delivery Pressure Sensor Circuit - Voltage above normal, or shorted to high source |  |  | Fuel
547 | Not Mapped | 94 | 4 | Fuel Delivery Pressure Sensor Circuit - Voltage below normal, or shorted to low source. | Fuel Delivery Pressure Sensor Circuit - Voltage below normal, or shorted to low source |  |  | Fuel
553 | P0088 | 157 | 16 | Injector Metering Rail 1 Pressure - Data Valid But Above Normal Operating Range - Moderately Severe Level. The ECM has detected that fuel pressure is higher than commanded pressure. | Injector Metering Rail 1 Pressure - Data Valid But Above Normal Operating Range - Moderately Severe Level | The ECM has detected that fuel pressure is higher than commanded pressure. | None or possible engine noise associated with higher injection pressures (especially at idle or light load). Engine power is reduced. | Fuel
554 | P0191 | 157 | 2 | Injector Metering Rail 1 Pressure - Data erratic, intermittent or incorrect. The ECM has detected that the fuel pressure signal is not changing. | Injector Metering Rail 1 Pressure - Data erratic, intermittent or incorrect | The ECM has detected that the fuel pressure signal is not changing. | The ECM will estimate fuel pressure and power is reduced. | Fuel
555 | P1507 | 101 | 16 | Crankcase Pressure - Data Valid But Above Normal Operating Range - Moderately Severe Level. The crankcase breather filter requires maintenance. | Crankcase Pressure - Data Valid But Above Normal Operating Range - Moderately Severe Level | The crankcase breather filter requires maintenance. | None on performance. | Base Engine
556 | P1508 | 101 | 0 | Crankcase Pressure - Data valid but above normal operational range - Most Severe Level. The crankcase breather filter requires maintenance. | Crankcase Pressure - Data valid but above normal operational range - Most Severe Level | The crankcase breather filter requires maintenance. | Engine power derate. | Base Engine
559 | P0087 | 157 | 18 | Injector Metering Rail 1 Pressure - Data Valid But Below Normal Operating Range - Moderately Severe Level. An unexpectedly low fuel delivery was detected at the fuel rail pressure sensor. | Injector Metering Rail 1 Pressure - Data Valid But Below Normal Operating Range - Moderately Severe Level | An unexpectedly low fuel delivery was detected at the fuel rail pressure sensor. | Possibly hard to start, low power, or engine smoke. | Fuel
584 | P0617 | 677 | 3 | Starter Relay Driver Circuit - Voltage above normal, or shorted to high source. Open circuit or high voltage detected at starter lockout circuit. | Starter Relay Driver Circuit - Voltage above normal, or shorted to high source | Open circuit or high voltage detected at starter lockout circuit. | Either the engine will not start or the engine will not have starter lockout protection. | Miscellaneous
585 | P0616 | 677 | 4 | Starter Relay Driver Circuit - Voltage below normal, or shorted to low source. Low voltage detected at starter lockout circuit. | Starter Relay Driver Circuit - Voltage below normal, or shorted to low source | Low voltage detected at starter lockout circuit. | The engine will not have starter lockout protection. | Miscellaneous
595 | P0049 | 103 | 16 | Turbocharger 1 Speed - Data Valid But Above Normal Operating Range - Moderately Severe Level. | Turbocharger 1 Speed - Data Valid But Above Normal Operating Range - Moderately Severe Level |  |  | Air Handling
596 | P2504 | 167 | 16 | Electrical Charging System Voltage - Data Valid But Above Normal Operating Range - Moderately Severe Level. High battery voltage detected by the battery voltage monitor feature. | Electrical Charging System Voltage - Data Valid But Above Normal Operating Range - Moderately Severe Level | High battery voltage detected by the battery voltage monitor feature. | Amber lamp will light until high battery voltage condition is corrected. | Miscellaneous
597 | P2503 | 167 | 18 | Electrical Charging System Voltage - Data Valid But Below Normal Operating Range - Moderately Severe Level. Low battery voltage detected by the battery voltage monitor feature. | Electrical Charging System Voltage - Data Valid But Below Normal Operating Range - Moderately Severe Level | Low battery voltage detected by the battery voltage monitor feature. | Amber lamp will light until low battery voltage condition is corrected. | Miscellaneous
598 | Not Mapped | 167 | 1 | Electrical Charging System Voltage - Data valid but below normal operational range - Most Severe Level. Very low battery voltage detected by the battery voltage monitor feature. | Electrical Charging System Voltage - Data valid but below normal operational range - Most Severe Level | Very low battery voltage detected by the battery voltage monitor feature. | Red lamp illuminated until very low battery voltage condition is corrected. | Miscellaneous
599 | Not Mapped | 640 | 14 | Auxiliary Commanded Dual Output Shutdown - Special Instructions. | Auxiliary Commanded Dual Output Shutdown - Special Instructions |  |  | Miscellaneous
629 | Not Mapped | 1176 | 18 | Turbocharger 1 Compressor Intake Pressure - Data Valid But Below Normal Operating Range - Moderately Severe Level. | Turbocharger 1 Compressor Intake Pressure - Data Valid But Below Normal Operating Range - Moderately Severe Level |  |  | Air Handling
649 | Not Mapped | 1378 | 31 | Engine Oil Change Interval - Condition Exists. Change engine oil and filter. | Engine Oil Change Interval - Condition Exists | Change engine oil and filter. | Maintenance reminder only. | Coolant / Lubrication
686 | P2579 | 103 | 2 | Turbocharger 1 Speed - Data erratic, intermittent or incorrect. An invalid turbo speed signal has been detected by the ECM. | Turbocharger 1 Speed - Data erratic, intermittent or incorrect | An invalid turbo speed signal has been detected by the ECM. | None on performance. The ECM uses an estimated turbocharger speed. | Air Handling
687 | P2580 | 103 | 18 | Turbocharger 1 Speed - Data Valid But Below Normal Operating Range - Moderately Severe Level. Low turbocharger speed detected by the ECM. | Turbocharger 1 Speed - Data Valid But Below Normal Operating Range - Moderately Severe Level | Low turbocharger speed detected by the ECM. | Engine power derate. The ECM uses an estimated turbocharger speed. | Air Handling
688 | Not Mapped | 98 | 0 | Engine Oil Level - Data valid but above normal operational range - Most Severe Level. High oil level has been detected by the oil level sensor. | Engine Oil Level - Data valid but above normal operational range - Most Severe Level | High oil level has been detected by the oil level sensor. | Possible low power, excessive smoke, oil dilution, contamination, or severe engine damage. The engine may derate. | Coolant / Lubrication
689 | P0335 | 190 | 2 | Engine Crankshaft Speed/Position - Data erratic, intermittent or incorrect. Loss of signal from crankshaft sensor. | Engine Crankshaft Speed/Position - Data erratic, intermittent or incorrect | Loss of signal from crankshaft sensor. | Engine can run rough. Possibly poor starting capability. Engine runs using backup speed sensor. Engine power is reduced. | Base Engine
691 | P1193 | 1172 | 3 | Turbocharger 1 Compressor Intake Temperature Circuit - Voltage above normal, or shorted to high source. High signal voltage detected at turbocharger compressor inlet air temperature circuit. | Turbocharger 1 Compressor Intake Temperature Circuit - Voltage above normal, or shorted to high source | High signal voltage detected at turbocharger compressor inlet air temperature circuit. | Engine power derate. | Air Handling
692 | P1192 | 1172 | 4 | Turbocharger 1 Compressor Intake Temperature Circuit - Voltage below normal, or shorted to low source. Low signal voltage detected at turbocharger compressor inlet air temperature circuit. | Turbocharger 1 Compressor Intake Temperature Circuit - Voltage below normal, or shorted to low source | Low signal voltage detected at turbocharger compressor inlet air temperature circuit. | Engine power derate. | Air Handling
693 | P1191 | 1172 | 2 | Turbocharger 1 Compressor Intake Temperature - Data erratic, intermittent or incorrect. | Turbocharger 1 Compressor Intake Temperature - Data erratic, intermittent or incorrect |  |  | Air Handling
697 | P0669 | 1136 | 3 | Engine ECU Temperature Sensor Circuit - Voltage above normal, or shorted to high source. High signal voltage or open circuit detected at the internal ECM temperature sensor. | Engine ECU Temperature Sensor Circuit - Voltage above normal, or shorted to high source | High signal voltage or open circuit detected at the internal ECM temperature sensor. | None on performance. | ECM / Datalink
698 | P0668 | 1136 | 4 | Engine ECU Temperature Sensor Circuit - Voltage below normal, or shorted to low source. Low signal voltage detected at the internal ECM temperature sensor. | Engine ECU Temperature Sensor Circuit - Voltage below normal, or shorted to low source | Low signal voltage detected at the internal ECM temperature sensor. | None on performance. | ECM / Datalink
699 | P0667 | 1136 | 2 | Engine ECU Temperature - Data erratic, intermittent or incorrect. | Engine ECU Temperature - Data erratic, intermittent or incorrect |  |  | ECM / Datalink
731 | P0016 | 723 | 7 | Engine Speed / Position Camshaft and Crankshaft Misalignment - Mechanical system not responding or out of adjustment. Engine position signal from the engine speed sensor and camshaft position sensor do not match. | Engine Speed / Position Camshaft and Crankshaft Misalignment - Mechanical system not responding or out of adjustment | Engine position signal from the engine speed sensor and camshaft position sensor do not match. | Engine will run derated. Excessive smoke, hard start, and rough idle possible. | Base Engine
741 | Not Mapped | 1176 | 3 | Turbocharger 1 Compressor Intake Pressure Circuit - Voltage above normal, or shorted to high source. | Turbocharger 1 Compressor Intake Pressure Circuit - Voltage above normal, or shorted to high source |  |  | Air Handling
742 | Not Mapped | 1176 | 4 | Turbocharger 1 Compressor Intake Pressure Circuit - Voltage below normal, or shorted to low source. | Turbocharger 1 Compressor Intake Pressure Circuit - Voltage below normal, or shorted to low source |  |  | Air Handling
743 | Not Mapped | 1176 | 2 | Turbocharger 1 Compressor Intake Pressure - Data erratic, intermittent or incorrect. | Turbocharger 1 Compressor Intake Pressure - Data erratic, intermittent or incorrect |  |  | Air Handling
755 | Not Mapped | 157 | 7 | Injector Metering Rail 1 Pressure - Mechanical system not responding or out of adjustment. | Injector Metering Rail 1 Pressure - Mechanical system not responding or out of adjustment |  |  | Fuel
778 | P0340 | 723 | 2 | Engine Camshaft Speed / Position Sensor - Data erratic, intermittent or incorrect. The ECM has detected a loss of signal from the camshaft position sensor. | Engine Camshaft Speed / Position Sensor - Data erratic, intermittent or incorrect | The ECM has detected a loss of signal from the camshaft position sensor. | Engine can run rough. Possibly poor starting capability. Engine runs using primary engine position sensor. | Base Engine
779 | Not Mapped | 703 | 11 | Auxiliary Equipment Sensor Input 3 - Root Cause Not Known. | Auxiliary Equipment Sensor Input 3 - Root Cause Not Known |  | Possible engine derate. | Miscellaneous
784 | Not Mapped | 1590 | 2 | Adaptive Cruise Control Mode - Data erratic, intermittent or incorrect. Loss of communication with adaptive cruise control. | Adaptive Cruise Control Mode - Data erratic, intermittent or incorrect | Loss of communication with adaptive cruise control. | Adaptive cruise control will not operate. Standard cruise control may not operate. | OEM
1117 | P2509 | 627 | 2 | Power Supply Lost With Ignition On - Data erratic, intermittent or incorrect. Supply voltage to the ECM fell below 6.2 volts momentarily, or the ECM was not allowed to power down correctly (retain battery voltage for 30 seconds after key OFF). | Power Supply Lost With Ignition On - Data erratic, intermittent or incorrect | Supply voltage to the ECM fell below 6.2 volts momentarily, or the ECM was not allowed to power down correctly (retain battery voltage for 30 seconds after key OFF). | Possible no noticeable performance effects or engine dying or hard starting. Fault information, trip information, and maintenance monitor data can be inaccurate. | Miscellaneous
1139 | P020A | 651 | 7 | Injector Solenoid Driver Cylinder 1 - Mechanical system not responding or out of adjustment. | Injector Solenoid Driver Cylinder 1 - Mechanical system not responding or out of adjustment |  |  | Fuel
1141 | P020B | 652 | 7 | Injector Solenoid Driver Cylinder 2 - Mechanical system not responding or out of adjustment. | Injector Solenoid Driver Cylinder 2 - Mechanical system not responding or out of adjustment |  |  | Fuel
1142 | P020C | 653 | 7 | Injector Solenoid Driver Cylinder 3 - Mechanical system not responding or out of adjustment. | Injector Solenoid Driver Cylinder 3 - Mechanical system not responding or out of adjustment |  |  | Fuel
1143 | P020D | 654 | 7 | Injector Solenoid Driver Cylinder 4 - Mechanical system not responding or out of adjustment. | Injector Solenoid Driver Cylinder 4 - Mechanical system not responding or out of adjustment |  |  | Fuel
1144 | P020E | 655 | 7 | Injector Solenoid Driver Cylinder 5 - Mechanical system not responding or out of adjustment. | Injector Solenoid Driver Cylinder 5 - Mechanical system not responding or out of adjustment |  |  | Fuel
1145 | P020F | 656 | 7 | Injector Solenoid Driver Cylinder 6 - Mechanical system not responding or out of adjustment. | Injector Solenoid Driver Cylinder 6 - Mechanical system not responding or out of adjustment |  |  | Fuel
1228 | P046C | 27 | 2 | EGR Valve Position - Data erratic, intermittent or incorrect. | EGR Valve Position - Data erratic, intermittent or incorrect |  |  | Air Handling
1239 | P2128 | 2623 | 3 | Accelerator Pedal or Lever Position Sensor 2 Circuit - Voltage above normal, or shorted to high source. High voltage detected at accelerator pedal position #2 signal circuit. | Accelerator Pedal or Lever Position Sensor 2 Circuit - Voltage above normal, or shorted to high source | High voltage detected at accelerator pedal position #2 signal circuit. | Severe derate in power output of the engine. Limp home power only. | OEM
1241 | P2127 | 2623 | 4 | Accelerator Pedal or Lever Position Sensor 2 Circuit - Voltage below normal, or shorted to low source. Low voltage detected at accelerator pedal position #2 signal circuit. | Accelerator Pedal or Lever Position Sensor 2 Circuit - Voltage below normal, or shorted to low source | Low voltage detected at accelerator pedal position #2 signal circuit. | Severe derate in power output of the engine. Limp home power only. | OEM
1242 | P2121 | 91 | 2 | Accelerator Pedal or Lever Position Sensor 1 - Data erratic, intermittent or incorrect. Accelerator position sensors #1 and #2 are reading different values. | Accelerator Pedal or Lever Position Sensor 1 - Data erratic, intermittent or incorrect | Accelerator position sensors #1 and #2 are reading different values. | The engine will only idle. | OEM
1654 | P0301 | 1323 | 31 | Engine Misfire Cylinder 1 - Condition Exists. | Engine Misfire Cylinder 1 - Condition Exists |  |  | Fuel
1655 | P0302 | 1324 | 31 | Engine Misfire Cylinder 2 - Condition Exists. | Engine Misfire Cylinder 2 - Condition Exists |  |  | Fuel
1656 | P0303 | 1325 | 31 | Engine Misfire Cylinder 3 - Condition Exists. | Engine Misfire Cylinder 3 - Condition Exists |  |  | Fuel
1657 | P0304 | 1326 | 31 | Engine Misfire Cylinder 4 - Condition Exists. | Engine Misfire Cylinder 4 - Condition Exists |  |  | Fuel
1658 | P0305 | 1327 | 31 | Engine Misfire Cylinder 5 - Condition Exists. | Engine Misfire Cylinder 5 - Condition Exists |  |  | Fuel
1659 | P0306 | 1328 | 31 | Engine Misfire Cylinder 6 - Condition Exists. | Engine Misfire Cylinder 6 - Condition Exists |  |  | Fuel
1664 | Not Mapped | 4796 | 31 | Aftertreatment Diesel Oxidation Catalyst Missing - Condition Exists. The aftertreatment diesel oxidation catalyst is not present in the exhaust system. | Aftertreatment Diesel Oxidation Catalyst Missing - Condition Exists | The aftertreatment diesel oxidation catalyst is not present in the exhaust system. | Active aftertreatment diesel particulate filter regeneration will be disabled. | Aftertreatment
1668 | P203C | 1761 | 4 | Aftertreatment Diesel Exhaust Fluid Tank Level Sensor Circuit - Voltage below normal, or shorted to low source. Low signal voltage detected at the SCR catalyst reagent tank level sensor circuit. | Aftertreatment Diesel Exhaust Fluid Tank Level Sensor Circuit - Voltage below normal, or shorted to low source | Low signal voltage detected at the SCR catalyst reagent tank level sensor circuit. | Catalyst solution injection into the SCR aftertreatment system is disabled. | SCR
1669 | P203D | 1761 | 3 | Aftertreatment Diesel Exhaust Fluid Tank Level Sensor Circuit - Voltage above normal, or shorted to high source. High signal voltage detected at the SCR catalyst reagent tank level sensor circuit. | Aftertreatment Diesel Exhaust Fluid Tank Level Sensor Circuit - Voltage above normal, or shorted to high source | High signal voltage detected at the SCR catalyst reagent tank level sensor circuit. | Catalyst solution injection into the SCR aftertreatment system is disabled. | SCR
1671 | P203F | 1761 | 18 | Aftertreatment Diesel Exhaust Fluid Tank Level - Data Valid But Below Normal Operating Range - Moderately Severe Level. | Aftertreatment Diesel Exhaust Fluid Tank Level - Data Valid But Below Normal Operating Range - Moderately Severe Level |  |  | SCR
1673 | P203F | 1761 | 1 | Aftertreatment Diesel Exhaust Fluid Tank Level - Data valid but below normal operational range - Most Severe Level. | Aftertreatment Diesel Exhaust Fluid Tank Level - Data valid but below normal operational range - Most Severe Level |  |  | SCR
1677 | P205C | 3031 | 4 | Aftertreatment Diesel Exhaust Fluid Tank Temperature Sensor - Voltage below normal, or shorted to low source. Low signal voltage detected at the SCR catalyst reagent tank temperature sensor circuit. | Aftertreatment Diesel Exhaust Fluid Tank Temperature Sensor - Voltage below normal, or shorted to low source | Low signal voltage detected at the SCR catalyst reagent tank temperature sensor circuit. | Default temperature used for SCR catalyst reagent tank temperature. | SCR
1678 | P205D | 3031 | 3 | Aftertreatment Diesel Exhaust Fluid Tank Temperature Sensor - Voltage above normal, or shorted to high source. High signal voltage detected at the SCR catalyst reagent tank temperature sensor circuit. | Aftertreatment Diesel Exhaust Fluid Tank Temperature Sensor - Voltage above normal, or shorted to high source | High signal voltage detected at the SCR catalyst reagent tank temperature sensor circuit. | Default temperature used for SCR catalyst reagent tank temperature. | SCR
1679 | Not Mapped | 3031 | 2 | Aftertreatment Diesel Exhaust Fluid Tank Temperature - Data erratic, intermittent or incorrect. | Aftertreatment Diesel Exhaust Fluid Tank Temperature - Data erratic, intermittent or incorrect |  |  | SCR
1681 | Not Mapped | 3361 | 12 | Aftertreatment Diesel Exhaust Fluid Dosing Unit - Bad intelligent device or component. | Aftertreatment Diesel Exhaust Fluid Dosing Unit - Bad intelligent device or component |  |  | SCR
1682 | Not Mapped | 3362 | 31 | Aftertreatment Diesel Exhaust Fluid Dosing Unit Input Lines - Condition Exists. | Aftertreatment Diesel Exhaust Fluid Dosing Unit Input Lines - Condition Exists |  |  | SCR
1683 | P202C | 3363 | 3 | Aftertreatment Diesel Exhaust Fluid Tank Heater - Voltage above normal, or shorted to high source. High signal voltage detected at the SCR catalyst reagent tank heater relay sensor circuit. | Aftertreatment Diesel Exhaust Fluid Tank Heater - Voltage above normal, or shorted to high source | High signal voltage detected at the SCR catalyst reagent tank heater relay sensor circuit. | SCR catalyst reagent tank heater will be disabled. | SCR
1684 | P202B | 3363 | 4 | Aftertreatment Diesel Exhaust Fluid Tank Heater - Voltage below normal, or shorted to low source. Low signal voltage detected at the SCR catalyst reagent tank heater relay sensor circuit. | Aftertreatment Diesel Exhaust Fluid Tank Heater - Voltage below normal, or shorted to low source | Low signal voltage detected at the SCR catalyst reagent tank heater relay sensor circuit. | SCR catalyst reagent tank heater will be disabled. | SCR
1688 | Not Mapped | 3360 | 12 | Aftertreatment Diesel Exhaust Fluid Controller - Bad intelligent device or component. | Aftertreatment Diesel Exhaust Fluid Controller - Bad intelligent device or component |  |  | SCR
1689 | Not Mapped | 251 | 2 | Real Time Clock Power Interrupt - Data erratic, intermittent or incorrect. | Real Time Clock Power Interrupt - Data erratic, intermittent or incorrect |  |  | ECM / Datalink
1691 | P0420 | 5018 | 18 | Aftertreatment Diesel Oxidation Catalyst System Efficiency - Data Valid But Below Normal Operating Range - Moderately Severe Level. The temperature increase across the aftertreatment catalyst is lower than expected. | Aftertreatment Diesel Oxidation Catalyst System Efficiency - Data Valid But Below Normal Operating Range - Moderately Severe Level | The temperature increase across the aftertreatment catalyst is lower than expected. | Active aftertreatment diesel particulate filter regeneration will be disabled. | Aftertreatment
1694 | P2201 | 3226 | 2 | Aftertreatment Outlet NOx Sensor - Data erratic, intermittent or incorrect. | Aftertreatment Outlet NOx Sensor - Data erratic, intermittent or incorrect |  |  | NOx Sensor
1695 | P0699 | 3513 | 3 | Sensor Supply 5 - Voltage above normal, or shorted to high source. High voltage detected at sensor supply number 5 circuit in the OEM harness, | Sensor Supply 5 - Voltage above normal, or shorted to high source | High voltage detected at sensor supply number 5 circuit in the OEM harness, | Severe derate in power output of the engine. Limp home power only. | Miscellaneous
1696 | P0698 | 3513 | 4 | Sensor Supply 5 - Voltage below normal, or shorted to low source. Low voltage detected at sensor supply number 5 circuit in the OEM harness, | Sensor Supply 5 - Voltage below normal, or shorted to low source | Low voltage detected at sensor supply number 5 circuit in the OEM harness, | Severe derate in power output of the engine. Limp home power only. | Miscellaneous
1697 | Not Mapped | 3489 | 3 | Air Supply Actuator - Voltage above normal, or shorted to high source. | Air Supply Actuator - Voltage above normal, or shorted to high source |  |  | SCR
1698 | Not Mapped | 3489 | 4 | Air Supply Actuator - Voltage below normal, or shorted to low source. | Air Supply Actuator - Voltage below normal, or shorted to low source |  |  | SCR
1699 | P203B | 1761 | 2 | Aftertreatment Diesel Exhaust Fluid Tank Level Sensor - Data erratic, intermittent or incorrect. | Aftertreatment Diesel Exhaust Fluid Tank Level Sensor - Data erratic, intermittent or incorrect |  |  | SCR
1711 | Not Mapped | 3361 | 9 | Aftertreatment Diesel Exhaust Fluid Dosing Unit - Abnormal update rate. | Aftertreatment Diesel Exhaust Fluid Dosing Unit - Abnormal update rate |  |  | SCR
1712 | Not Mapped | 3363 | 18 | Aftertreatment Diesel Exhaust Fluid Tank Heater - Data Valid But Below Normal Operating Range - Moderately Severe Level. | Aftertreatment Diesel Exhaust Fluid Tank Heater - Data Valid But Below Normal Operating Range - Moderately Severe Level |  |  | SCR
1713 | Not Mapped | 3363 | 16 | Aftertreatment Diesel Exhaust Fluid Tank Heater - Data Valid But Above Normal Operating Range - Moderately Severe Level. | Aftertreatment Diesel Exhaust Fluid Tank Heater - Data Valid But Above Normal Operating Range - Moderately Severe Level |  |  | SCR
1716 | Not Mapped | 441 | 15 | Auxiliary Temperature Sensor Input 1 Circuit - Data Valid But Above Normal Operating Range - Least Severe Level. | Auxiliary Temperature Sensor Input 1 Circuit - Data Valid But Above Normal Operating Range - Least Severe Level |  |  | Miscellaneous
1718 | P0300 | 1322 | 31 | Engine Misfire for Multiple Cylinders - Condition Exists. | Engine Misfire for Multiple Cylinders - Condition Exists |  |  | Fuel
1843 | P051D | 101 | 3 | Crankcase Pressure Circuit - Voltage above normal, or shorted to high source. High signal voltage detected at the crankcase pressure circuit. | Crankcase Pressure Circuit - Voltage above normal, or shorted to high source | High signal voltage detected at the crankcase pressure circuit. | No engine protection for high crankcase pressure. | Base Engine
1844 | P051C | 101 | 4 | Crankcase Pressure Circuit - Voltage below normal, or shorted to low source. Low signal voltage or open circuit detected at the crankcase pressure circuit. | Crankcase Pressure Circuit - Voltage below normal, or shorted to low source | Low signal voltage or open circuit detected at the crankcase pressure circuit. | No engine protection for high crankcase pressure. | Base Engine
1852 | P0169 | 97 | 16 | Water in Fuel Indicator - Data Valid But Above Normal Operating Range - Moderately Severe Level. | Water in Fuel Indicator - Data Valid But Above Normal Operating Range - Moderately Severe Level |  |  | Fuel
1866 | Not Mapped | 411 | 2 | Exhaust Gas Recirculation Valve Delta Pressure - Data erratic, intermittent or incorrect. An error in the EGR delta pressure signal was detected at initial key-on or the sensor failed the autozero test. | Exhaust Gas Recirculation Valve Delta Pressure - Data erratic, intermittent or incorrect | An error in the EGR delta pressure signal was detected at initial key-on or the sensor failed the autozero test. | EGR valve actuation will be disabled. | Air Handling
1867 | P040B | 412 | 2 | Exhaust Gas Recirculation Temperature - Data erratic, intermittent or incorrect. | Exhaust Gas Recirculation Temperature - Data erratic, intermittent or incorrect |  |  | Air Handling
1879 | P2455 | 3251 | 3 | Aftertreatment Diesel Particulate Filter Differential Pressure Sensor Circuit - Voltage above normal, or shorted to high source. High signal voltage detected at the aftertreatment differential pressure sensor circuit. | Aftertreatment Diesel Particulate Filter Differential Pressure Sensor Circuit - Voltage above normal, or shorted to high source | High signal voltage detected at the aftertreatment differential pressure sensor circuit. | Active aftertreatment diesel particulate filter regeneration will be disabled. | Aftertreatment
1881 | P2454 | 3251 | 4 | Aftertreatment Diesel Particulate Filter Differential Pressure Sensor Circuit - Voltage below normal, or shorted to low source. Low signal voltage or open circuit detected at the aftertreatment differential pressure sensor circuit. | Aftertreatment Diesel Particulate Filter Differential Pressure Sensor Circuit - Voltage below normal, or shorted to low source | Low signal voltage or open circuit detected at the aftertreatment differential pressure sensor circuit. | Active aftertreatment diesel particulate filter regeneration will be disabled. | Aftertreatment
1883 | P2453 | 3251 | 2 | Aftertreatment Diesel Particulate Filter Differential Pressure Sensor - Data erratic, intermittent or incorrect. The aftertreatment diesel particulate filter differential pressure sensor is reading an erratic value at initial key-on or during engine operation. | Aftertreatment Diesel Particulate Filter Differential Pressure Sensor - Data erratic, intermittent or incorrect | The aftertreatment diesel particulate filter differential pressure sensor is reading an erratic value at initial key-on or during engine operation. | Active aftertreatment diesel particulate filter regeneration will be disabled. | Aftertreatment
1887 | P2202 | 3226 | 4 | Aftertreatment Outlet NOx Sensor Circuit - Voltage below normal, or shorted to low source. | Aftertreatment Outlet NOx Sensor Circuit - Voltage below normal, or shorted to low source |  |  | SCR
1896 | Not Mapped | 2791 | 13 | EGR Valve Controller - Out of Calibration. The EGR valve has failed the automatic calibration procedure at initial key-on. | EGR Valve Controller - Out of Calibration | The EGR valve has failed the automatic calibration procedure at initial key-on. |  | Air Handling
1899 | Not Mapped | 411 | 18 | Exhaust Gas Recirculation Valve Delta Pressure - Data Valid But Below Normal Operating Range - Moderately Severe Level. The EGR differential pressure sensor has detected low EGR gas flow or the EGR differential pressure reading is not valid for engine operating conditions. | Exhaust Gas Recirculation Valve Delta Pressure - Data Valid But Below Normal Operating Range - Moderately Severe Level | The EGR differential pressure sensor has detected low EGR gas flow or the EGR differential pressure reading is not valid for engine operating conditions. | EGR valve operation will be disabled. | Air Handling
1911 | P0088 | 157 | 0 | Injector Metering Rail 1 Pressure - Data valid but above normal operational range - Most Severe Level. Fuel pressure signal indicates that fuel pressure has exceeded the maximum limit for the given engine rating. | Injector Metering Rail 1 Pressure - Data valid but above normal operational range - Most Severe Level | Fuel pressure signal indicates that fuel pressure has exceeded the maximum limit for the given engine rating. | None or possible engine noise associated with higher injection pressure (especially at idle or light load). Engine power is reduced. | Fuel
1921 | P2463 | 3251 | 16 | Aftertreatment Diesel Particulate Filter Differential Pressure - Data Valid But Above Normal Operating Range - Moderately Severe Level. The soot load of the aftertreatment diesel particulate filter has exceeded the recommended limits. | Aftertreatment Diesel Particulate Filter Differential Pressure - Data Valid But Above Normal Operating Range - Moderately Severe Level | The soot load of the aftertreatment diesel particulate filter has exceeded the recommended limits. | The aftertreatment dash lamp will flash. Engine protection derate. | Aftertreatment
1922 | P242F | 3251 | 0 | Aftertreatment Diesel Particulate Filter Differential Pressure - Data valid but above normal operational range - Most Severe Level. The soot load of the aftertreatment diesel particulate filter has exceeded the recommended limits. Engine protection detrate is enabled. | Aftertreatment Diesel Particulate Filter Differential Pressure - Data valid but above normal operational range - Most Severe Level | The soot load of the aftertreatment diesel particulate filter has exceeded the recommended limits. Engine protection detrate is enabled. | Severe engine derate. | Aftertreatment
1923 | Not Mapped | 3482 | 3 | Aftertreatment Fuel Shutoff Valve 1 Circuit - Voltage above normal, or shorted to high source. High signal voltage detected at the aftertreatment fuel shutoff valve circuit. | Aftertreatment Fuel Shutoff Valve 1 Circuit - Voltage above normal, or shorted to high source | High signal voltage detected at the aftertreatment fuel shutoff valve circuit. | Active aftertreatment diesel particulate filter regeneration will be disabled. | Aftertreatment
1924 | Not Mapped | 3482 | 4 | Aftertreatment Fuel Shutoff Valve 1 Circuit - Voltage below normal, or shorted to low source. Low signal voltage detected at the aftertreatment fuel shutoff valve circuit. | Aftertreatment Fuel Shutoff Valve 1 Circuit - Voltage below normal, or shorted to low source | Low signal voltage detected at the aftertreatment fuel shutoff valve circuit. | Active aftertreatment diesel particulate filter regeneration will be disabled. | Aftertreatment
1925 | Not Mapped | 3482 | 2 | Aftertreatment Fuel Shutoff Valve 1 - Data erratic, intermittent or incorrect. An error has been detected in the aftertreatment fuel shutoff valve or the aftertreatment fuel injector system. | Aftertreatment Fuel Shutoff Valve 1 - Data erratic, intermittent or incorrect | An error has been detected in the aftertreatment fuel shutoff valve or the aftertreatment fuel injector system. | Active aftertreatment diesel particulate filter regeneration will be disabled. | Aftertreatment
1926 | Not Mapped | 3480 | 2 | Aftertreatment Fuel Pressure Sensor - Data erratic, intermittent or incorrect. The ECM has detected that the aftertreatment fuel pressure signal is not changing with engine operating conditions. | Aftertreatment Fuel Pressure Sensor - Data erratic, intermittent or incorrect | The ECM has detected that the aftertreatment fuel pressure signal is not changing with engine operating conditions. | None on performance. | Aftertreatment
1927 | Not Mapped | 3480 | 3 | Aftertreatment Fuel Pressure Sensor Circuit - Voltage above normal, or shorted to high source. High signal voltage detected at the aftertreatment fuel pressure sensor circuit. | Aftertreatment Fuel Pressure Sensor Circuit - Voltage above normal, or shorted to high source | High signal voltage detected at the aftertreatment fuel pressure sensor circuit. | None on performance. | Aftertreatment
1928 | Not Mapped | 3480 | 4 | Aftertreatment Fuel Pressure Sensor Circuit - Voltage below normal, or shorted to low source. Low signal voltage or open circuit detected at the aftertreatment fuel pressure sensor circuit. | Aftertreatment Fuel Pressure Sensor Circuit - Voltage below normal, or shorted to low source | Low signal voltage or open circuit detected at the aftertreatment fuel pressure sensor circuit. | None on performance. | Aftertreatment
1932 | Not Mapped | 3556 | 2 | Aftertreatment Doser - Data erratic, intermittent or incorrect. | Aftertreatment Doser - Data erratic, intermittent or incorrect |  |  | Aftertreatment Fuel Injector
1938 | P006E | 3597 | 18 | ECU Power Output Supply Voltage 1 - Data Valid But Below Normal Operating Range - Moderately Severe Level. Low battery voltage detected by the VGT actuator. | ECU Power Output Supply Voltage 1 - Data Valid But Below Normal Operating Range - Moderately Severe Level | Low battery voltage detected by the VGT actuator. | None on performance. | ECM / Datalink
1942 | P051B | 101 | 2 | Crankcase Pressure - Data erratic, intermittent or incorrect. The ECM has detected that the crankcase pressure signal is not changing with engine operating conditions. | Crankcase Pressure - Data erratic, intermittent or incorrect | The ECM has detected that the crankcase pressure signal is not changing with engine operating conditions. | None on performance. | Base Engine
1943 | Not Mapped | 3555 | 17 | Ambient Air Density - Data Valid But Below Normal Operating Range - Least Severe Level. Engine torque has been reduced because the vehicle was operating at a high altitude condition. | Ambient Air Density - Data Valid But Below Normal Operating Range - Least Severe Level | Engine torque has been reduced because the vehicle was operating at a high altitude condition. | Possible engine derate. | Base Engine
1962 | P006F | 641 | 15 | VGT Actuator Driver Over Temperature (Calculated) - Data Valid But Above Normal Operating Range - Least Severe Level. High internal VGT actuator temperature has been detected. | VGT Actuator Driver Over Temperature (Calculated) - Data Valid But Above Normal Operating Range - Least Severe Level | High internal VGT actuator temperature has been detected. | None on performance. | Air Handling
1963 | Not Mapped | 3482 | 7 | Aftertreatment Fuel Shutoff Valve 1 - Mechanical system not responding or out of adjustment. The aftertreatment fuel shutoff valve has been detected to be stuck closed. | Aftertreatment Fuel Shutoff Valve 1 - Mechanical system not responding or out of adjustment | The aftertreatment fuel shutoff valve has been detected to be stuck closed. | Active aftertreatment diesel particulate filter regeneration will be disabled. | Aftertreatment
1974 | Not Mapped | 101 | 15 | Crankcase Pressure - Data Valid But Above Normal Operating Range - Least Severe Level. The crankcase breather filter requires maintenance. | Crankcase Pressure - Data Valid But Above Normal Operating Range - Least Severe Level | The crankcase breather filter requires maintenance. | None on performance. | Base Engine
1977 | Not Mapped | 3556 | 5 | Aftertreatment Doser Circuit - Current below normal or open circuit.. High resistance, short circuit, or open circuit detected on the aftertreatment fuel injector circuit. | Aftertreatment Doser Circuit - Current below normal or open circuit. | High resistance, short circuit, or open circuit detected on the aftertreatment fuel injector circuit. | Active aftertreatment diesel particulate filter regeneration will be disabled. | Aftertreatment Fuel Injector
1981 | P1451 | 3936 | 15 | Aftertreatment Diesel Particulate Filter System - Data Valid But Above Normal Operating Range - Least Severe Level. The aftertreatment differential pressure has exceeded the maximum operating limits or the diesel particulate filter is plugged. | Aftertreatment Diesel Particulate Filter System - Data Valid But Above Normal Operating Range - Least Severe Level | The aftertreatment differential pressure has exceeded the maximum operating limits or the diesel particulate filter is plugged. | EGR valve operation will be disabled. | Aftertreatment
1993 | P244A | 4795 | 31 | Aftertreatment Diesel Particulate Filter Missing - Condition Exists. The aftertreatment diesel particulate filter in the exhaust system is not present. | Aftertreatment Diesel Particulate Filter Missing - Condition Exists | The aftertreatment diesel particulate filter in the exhaust system is not present. | Active aftertreatment diesel particulate filter regeneration will be disabled. | Aftertreatment
2182 | P0478 | 1072 | 3 | Engine Brake Actuator Driver 1 Circuit - Voltage above normal, or shorted to high source. High voltage or open circuit detected at the engine brake solenoid number 1 signal circuit. | Engine Brake Actuator Driver 1 Circuit - Voltage above normal, or shorted to high source | High voltage or open circuit detected at the engine brake solenoid number 1 signal circuit. | Engine brake on cylinders 1, 2, and 3 can not be activated. | Base Engine
2183 | P0477 | 1072 | 4 | Engine Brake Actuator Driver 1 Circuit - Voltage below normal, or shorted to low source. Low voltage detected at the engine brake solenoid number 1 signal circuit. | Engine Brake Actuator Driver 1 Circuit - Voltage below normal, or shorted to low source | Low voltage detected at the engine brake solenoid number 1 signal circuit. | Engine brake on cylinders 1, 2, and 3 can not be activated. | Base Engine
2185 | P06A5 | 3512 | 3 | Sensor Supply 4 Circuit - Voltage above normal, or shorted to high source. High voltage detected at 5 volt sensor supply circuit to the accelerator pedal position sensor. | Sensor Supply 4 Circuit - Voltage above normal, or shorted to high source | High voltage detected at 5 volt sensor supply circuit to the accelerator pedal position sensor. | Engine will only idle. | Miscellaneous
2186 | P06A4 | 3512 | 4 | Sensor Supply 4 Circuit - Voltage below normal, or shorted to low source. Low voltage detected at 5 volt sensor supply circuit to the accelerator pedal position sensor. | Sensor Supply 4 Circuit - Voltage below normal, or shorted to low source | Low voltage detected at 5 volt sensor supply circuit to the accelerator pedal position sensor. | Engine will only idle. | Miscellaneous
2195 | Not Mapped | 703 | 14 | Auxiliary Equipment Sensor Input 3 Engine Protection Critical - Special Instructions. The emergency door of the vehicle has been detected open. | Auxiliary Equipment Sensor Input 3 Engine Protection Critical - Special Instructions | The emergency door of the vehicle has been detected open. | Engine may shut down. | Miscellaneous
2198 | P0046 | 641 | 11 | VGT Actuator Driver Circuit - Root Cause Not Known. Intermittent communication between the smart VGT controller and the ECM and been detected. The VGT controller is not interpreting the J1939 message from the ECM correctly. | VGT Actuator Driver Circuit - Root Cause Not Known | Intermittent communication between the smart VGT controller and the ECM and been detected. The VGT controller is not interpreting the J1939 message from the ECM correctly. | VGT actuation will be disabled. | Air Handling
2215 | Not Mapped | 94 | 18 | Fuel Pump Delivery Pressure - Data Valid But Below Normal Operating Range - Moderately Severe Level. | Fuel Pump Delivery Pressure - Data Valid But Below Normal Operating Range - Moderately Severe Level |  |  | Fuel
2216 | Not Mapped | 94 | 16 | Fuel Pump Delivery Pressure - Data Valid But Above Normal Operating Range - Moderately Severe Level. | Fuel Pump Delivery Pressure - Data Valid But Above Normal Operating Range - Moderately Severe Level |  |  | Fuel
2217 | P0604 | 630 | 31 | Engine Control Module Calibration Program Memory (RAM) Corruption - Condition Exists. | Engine Control Module Calibration Program Memory (RAM) Corruption - Condition Exists |  |  | ECM / Datalink
2249 | Not Mapped | 157 | 1 | Injector Metering Rail 1 Pressure - Data valid but below normal operational range - Most Severe Level. | Injector Metering Rail 1 Pressure - Data valid but below normal operational range - Most Severe Level |  |  | Fuel
2265 | P0629 | 1075 | 3 | Electric Lift Pump for Engine Fuel Supply Circuit - Voltage above normal, or shorted to high source. High voltage or open detected at the fuel lift pump signal circuit. | Electric Lift Pump for Engine Fuel Supply Circuit - Voltage above normal, or shorted to high source | High voltage or open detected at the fuel lift pump signal circuit. | Engine may be difficult to start. | Fuel
2266 | P0628 | 1075 | 4 | Electric Lift Pump for Engine Fuel Supply Circuit - Voltage below normal, or shorted to low source. Low signal voltage detected at the fuel lift pump circuit. | Electric Lift Pump for Engine Fuel Supply Circuit - Voltage below normal, or shorted to low source | Low signal voltage detected at the fuel lift pump circuit. | Engine may be difficult to start. | Fuel
2272 | P0405 | 27 | 4 | EGR Valve Position Circuit - Voltage below normal, or shorted to low source. Low signal voltage has been detected at the EGR position sensor circuit. | EGR Valve Position Circuit - Voltage below normal, or shorted to low source | Low signal voltage has been detected at the EGR position sensor circuit. | EGR valve actuation will be disabled. | Air Handling
2273 | Not Mapped | 411 | 3 | Exhaust Gas Recirculation Valve Delta Pressure Sensor Circuit - Voltage above normal, or shorted to high source. High signal voltage detected at EGR differential pressure sensor circuit. | Exhaust Gas Recirculation Valve Delta Pressure Sensor Circuit - Voltage above normal, or shorted to high source | High signal voltage detected at EGR differential pressure sensor circuit. | EGR valve actuation will be disabled. | Air Handling
2274 | Not Mapped | 411 | 4 | Exhaust Gas Recirculation Valve Delta Pressure Sensor Circuit - Voltage below normal, or shorted to low source. | Exhaust Gas Recirculation Valve Delta Pressure Sensor Circuit - Voltage below normal, or shorted to low source |  |  | Air Handling
2288 | P0049 | 103 | 15 | Turbocharger 1 Speed - Data Valid But Above Normal Operating Range - Least Severe Level. High turbocharger speed has been detected by the ECM. | Turbocharger 1 Speed - Data Valid But Above Normal Operating Range - Least Severe Level | High turbocharger speed has been detected by the ECM. | Engine power derate to lower the turbocharger speed. | Air Handling
2311 | Not Mapped | 633 | 31 | Electronic Fuel Injection Control Valve Circuit - Condition Exists. An error has been detected on fuel pump actuator circuit. | Electronic Fuel Injection Control Valve Circuit - Condition Exists | An error has been detected on fuel pump actuator circuit. | Cylinders in front bank will not receive fuel. Engine will run rough with low power. | Fuel
2321 | P0336 | 190 | 2 | Engine Crankshaft Speed/Position - Data erratic, intermittent or incorrect. Crankshaft engine speed sensor intermittent synchronization. | Engine Crankshaft Speed/Position - Data erratic, intermittent or incorrect | Crankshaft engine speed sensor intermittent synchronization. | Engine may exhibit misfire as control switches from the primary to the backup speed sensor. Engine power is reduced while the engine operates on the backup speed sensor. | Base Engine
2322 | P0341 | 723 | 2 | Engine Camshaft Speed / Position Sensor - Data erratic, intermittent or incorrect. Camshaft engine speed sensor intermittent synchronization. | Engine Camshaft Speed / Position Sensor - Data erratic, intermittent or incorrect | Camshaft engine speed sensor intermittent synchronization. | None on performance. | Base Engine
2345 | P2579 | 103 | 10 | Turbocharger 1 Speed - Abnormal rate of change. The turbocharger speed sensor has detected an erroneous speed value. | Turbocharger 1 Speed - Abnormal rate of change | The turbocharger speed sensor has detected an erroneous speed value. | None on performance. The ECM uses an estimated turbocharger speed. | Air Handling
2346 | Not Mapped | 2789 | 15 | Turbocharger Turbine Intake Temperature - Data Valid But Above Normal Operating Range - Least Severe Level. Turbocharger turbine inlet temperature has exceeded the engine protection limit. | Turbocharger Turbine Intake Temperature - Data Valid But Above Normal Operating Range - Least Severe Level | Turbocharger turbine inlet temperature has exceeded the engine protection limit. | Fuel is limited in an attempt to decrease the exhaust gas temperature entering the turbocharger. | Air Handling
2347 | Not Mapped | 2629 | 15 | Turbocharger Compressor Outlet Temperature (Calculated) - Data Valid But Above Normal Operating Range - Least Severe Level. High turbocharger compressor outlet air temperature has been calculated by the electronic control module (ECM). | Turbocharger Compressor Outlet Temperature (Calculated) - Data Valid But Above Normal Operating Range - Least Severe Level | High turbocharger compressor outlet air temperature has been calculated by the electronic control module (ECM). | Fuel is limited in an attempt to decrease the calculated turbocharger compressor outlet air temperature. | Air Handling
2349 | Not Mapped | 2791 | 5 | EGR Valve Control Circuit - Current below normal or open circuit. Motor terminal or motor coil open circuit has been detected by the smart EGR controller. | EGR Valve Control Circuit - Current below normal or open circuit | Motor terminal or motor coil open circuit has been detected by the smart EGR controller. | EGR valve actuation will be disabled. | Air Handling
2351 | P0489 | 2791 | 4 | EGR Valve Control Circuit - Voltage below normal, or shorted to low source. Motor terminal or motor coil short circuit to ground or power supply has been detected by the smart EGR controller. | EGR Valve Control Circuit - Voltage below normal, or shorted to low source | Motor terminal or motor coil short circuit to ground or power supply has been detected by the smart EGR controller. | EGR valve actuation will be disabled. | Air Handling
2353 | P0489 | 2791 | 6 | EGR Valve Control Circuit - Current above normal or grounded circuit. | EGR Valve Control Circuit - Current above normal or grounded circuit |  |  | Air Handling
2357 | P0404 | 2791 | 7 | EGR Valve Control Circuit - Mechanical system not responding or out of adjustment. The EGR motor has exceeded the duty cycle limit indicating a stuck open EGR valve. | EGR Valve Control Circuit - Mechanical system not responding or out of adjustment | The EGR motor has exceeded the duty cycle limit indicating a stuck open EGR valve. | EGR valve actuation will be disabled. | Air Handling
2359 | Not Mapped | 411 | 16 | Exhaust Gas Recirculation Valve Delta Pressure - Data Valid But Above Normal Operating Range - Moderately Severe Level. The EGR differential pressure sensor has detected high EGR gas flow or the EGR differential pressure reading is not valid for engine operating conditions. | Exhaust Gas Recirculation Valve Delta Pressure - Data Valid But Above Normal Operating Range - Moderately Severe Level | The EGR differential pressure sensor has detected high EGR gas flow or the EGR differential pressure reading is not valid for engine operating conditions. | EGR valve actuation will be disabled. | Air Handling
2363 | Not Mapped | 1073 | 4 | Engine Brake Actuator Driver Output 2 Circuit - Voltage below normal, or shorted to low source. Low voltage detected at the engine brake solenoid number 2 signal circuit. | Engine Brake Actuator Driver Output 2 Circuit - Voltage below normal, or shorted to low source | Low voltage detected at the engine brake solenoid number 2 signal circuit. | Engine brake on cylinders 4, 5, and 6 can not be activated. | Base Engine
2367 | Not Mapped | 1073 | 3 | Engine Brake Actuator Driver Output 2 Circuit - Voltage above normal, or shorted to high source. Open circuit or high voltage detected at the engine brake solenoid number 2 signal circuit. | Engine Brake Actuator Driver Output 2 Circuit - Voltage above normal, or shorted to high source | Open circuit or high voltage detected at the engine brake solenoid number 2 signal circuit. | Engine brake on cylinders 4, 5, and 6 can not be activated. | Base Engine
2369 | Not Mapped | 1074 | 4 | Engine (Exhaust) Brake Driver Circuit - Voltage below normal, or shorted to low source. | Engine (Exhaust) Brake Driver Circuit - Voltage below normal, or shorted to low source |  |  | Base Engine
2371 | Not Mapped | 1074 | 3 | Engine (Exhaust) Brake Driver Circuit - Voltage above normal, or shorted to high source. | Engine (Exhaust) Brake Driver Circuit - Voltage above normal, or shorted to high source |  |  | Base Engine
2372 | Not Mapped | 95 | 16 | Fuel Filter Differential Pressure - Data Valid But Above Normal Operating Range - Moderately Severe Level. | Fuel Filter Differential Pressure - Data Valid But Above Normal Operating Range - Moderately Severe Level |  |  | Fuel
2373 | P0473 | 1209 | 3 | Exhaust Gas Pressure Sensor Circuit - Voltage above normal, or shorted to high source. High signal voltage detected at exhaust gas pressure circuit. | Exhaust Gas Pressure Sensor Circuit - Voltage above normal, or shorted to high source | High signal voltage detected at exhaust gas pressure circuit. | None on performance. | Air Handling
2374 | P0472 | 1209 | 4 | Exhaust Gas Pressure Sensor Circuit - Voltage below normal, or shorted to low source. Low signal voltage detected at exhaust gas pressure circuit. | Exhaust Gas Pressure Sensor Circuit - Voltage below normal, or shorted to low source | Low signal voltage detected at exhaust gas pressure circuit. | None on performance. | Air Handling
2375 | P040D | 412 | 3 | Exhaust Gas Recirculation Temperature Sensor Circuit - Voltage above normal, or shorted to high source. High signal voltage detected at EGR temperature circuit. | Exhaust Gas Recirculation Temperature Sensor Circuit - Voltage above normal, or shorted to high source | High signal voltage detected at EGR temperature circuit. | EGR valve actuation will be disabled. | Air Handling
2376 | P040C | 412 | 4 | Exhaust Gas Recirculation Temperature Sensor Circuit - Voltage below normal, or shorted to low source. Low signal voltage detected at EGR temperature circuit. | Exhaust Gas Recirculation Temperature Sensor Circuit - Voltage below normal, or shorted to low source | Low signal voltage detected at EGR temperature circuit. | EGR valve actuation will be disabled. | Air Handling
2377 | P0692 | 647 | 3 | Fan Control Circuit - Voltage above normal, or shorted to high source. Open circuit or high voltage detected at the fan control circuit. | Fan Control Circuit - Voltage above normal, or shorted to high source | Open circuit or high voltage detected at the fan control circuit. | The fan may stay on continuously or not run at all. | Miscellaneous
2387 | P2262 | 641 | 7 | VGT Actuator Driver Circuit (Motor) - Mechanical system not responding or out of adjustment. The smart VGT controller has detected incorrect stop limits or the VGT is unable to move to the closed position. | VGT Actuator Driver Circuit (Motor) - Mechanical system not responding or out of adjustment | The smart VGT controller has detected incorrect stop limits or the VGT is unable to move to the closed position. | VGT travel may be limited. | Air Handling
2398 | P0071 | 171 | 2 | Ambient Air Temperature - Data erratic, intermittent or incorrect. | Ambient Air Temperature - Data erratic, intermittent or incorrect |  |  | Base Engine
2448 | P2560 | 111 | 17 | Coolant Level - Data Valid But Below Normal Operating Range - Least Severe Level. Low engine coolant level detected. | Coolant Level - Data Valid But Below Normal Operating Range - Least Severe Level | Low engine coolant level detected. | None on performance. | Coolant / Lubrication
2449 | Not Mapped | 641 | 13 | VGT Actuator Controller - Out of Calibration. The VGT has failed the automatic calibration procedure at initial key-on. VGT will be in the open position. | VGT Actuator Controller - Out of Calibration | The VGT has failed the automatic calibration procedure at initial key-on. VGT will be in the open position. | Low intake manifold pressure. | Air Handling
2451 | Not Mapped | 2789 | 16 | Turbocharger Turbine Intake Temperature - Data Valid But Above Normal Operating Range - Moderately Severe Level. Turbocharger turbine inlet temperature has exceeded the engine protection limit. | Turbocharger Turbine Intake Temperature - Data Valid But Above Normal Operating Range - Moderately Severe Level | Turbocharger turbine inlet temperature has exceeded the engine protection limit. | Fuel is limited in an attempt to decrease the calculated exhaust gas temperature. | Air Handling
2554 | P0471 | 1209 | 2 | Exhaust Gas Pressure - Data erratic, intermittent or incorrect. The exhaust gas pressure sensor is reading an erratic value at initial key-on. | Exhaust Gas Pressure - Data erratic, intermittent or incorrect | The exhaust gas pressure sensor is reading an erratic value at initial key-on. | The ECM will estimate the exhaust gas pressure. | Air Handling
2555 | P0542 | 729 | 3 | Engine Intake Air Heater 1 Circuit - Voltage above normal, or shorted to high source. High voltage detected at the intake air heater signal circuit. | Engine Intake Air Heater 1 Circuit - Voltage above normal, or shorted to high source | High voltage detected at the intake air heater signal circuit. | The intake air heaters may be ON or OFF all the time. | Air Handling
2556 | P0541 | 729 | 4 | Engine Intake Air Heater 1 Circuit - Voltage below normal, or shorted to low source. Low voltage detected at the intake air heater signal circuit. | Engine Intake Air Heater 1 Circuit - Voltage below normal, or shorted to low source | Low voltage detected at the intake air heater signal circuit. | The intake air heaters may be ON or OFF all the time. | Air Handling
2557 | Not Mapped | 697 | 3 | Auxiliary PWM Driver 1 Circuit - Voltage above normal, or shorted to high source. | Auxiliary PWM Driver 1 Circuit - Voltage above normal, or shorted to high source |  |  | Miscellaneous
2558 | Not Mapped | 697 | 4 | Auxiliary PWM Driver 1 Circuit - Voltage below normal, or shorted to low source. | Auxiliary PWM Driver 1 Circuit - Voltage below normal, or shorted to low source |  |  | Miscellaneous
2634 | P00AF | 641 | 12 | VGT Actuator Controller - Bad intelligent device or component. An internal error has been detected by the smart VGT controller. | VGT Actuator Controller - Bad intelligent device or component | An internal error has been detected by the smart VGT controller. | VGT actuation will be disabled. | Air Handling
2635 | Not Mapped | 641 | 31 | VGT Actuator Driver Circuit - Condition Exists. A calibration mismatch between VGT actuator and the ECM has been detected. | VGT Actuator Driver Circuit - Condition Exists | A calibration mismatch between VGT actuator and the ECM has been detected. | VGT actuation will be disabled. | Air Handling
2636 | U010C | 641 | 9 | VGT Actuator Driver Circuit - Abnormal update rate. No communications on the J1939 datalink between the engine ECM and the smart VGT controller. | VGT Actuator Driver Circuit - Abnormal update rate | No communications on the J1939 datalink between the engine ECM and the smart VGT controller. | VGT actuation will be disabled. | Air Handling
2637 | Not Mapped | 5018 | 11 | Aftertreatment Diesel Oxidation Catalyst Face Plugged - Root Cause Not Known. The front face of the aftertreatment diesel oxidation catalyst has been detected to be plugged with soot. | Aftertreatment Diesel Oxidation Catalyst Face Plugged - Root Cause Not Known | The front face of the aftertreatment diesel oxidation catalyst has been detected to be plugged with soot. | Active aftertreatment diesel particulate filter regeneration will be disabled. | Aftertreatment
2639 | Not Mapped | 3251 | 15 | Aftertreatment Diesel Particulate Filter Differential Pressure - Data Valid But Above Normal Operating Range - Least Severe Level. The soot load of the aftertreatment diesel particulate filter has exceeded the recommended limits. | Aftertreatment Diesel Particulate Filter Differential Pressure - Data Valid But Above Normal Operating Range - Least Severe Level | The soot load of the aftertreatment diesel particulate filter has exceeded the recommended limits. | The aftertreatment dash lamp will be illuminated and will begin to flash as the severity of the soot load increases. Possible engine protection derate based on severity. | Aftertreatment
2646 | Not Mapped | 110 | 31 | Engine Coolant Temperature - Condition Exists. The EGR valve was closed to reduce engine coolant temperatures. | Engine Coolant Temperature - Condition Exists | The EGR valve was closed to reduce engine coolant temperatures. | EGR valve actuation will be disabled. | Coolant / Lubrication
2659 | Not Mapped | 110 | 31 | Engine Coolant Temperature - Condition Exists. The EGR valve was closed to reduce engine coolant temperatures. | Engine Coolant Temperature - Condition Exists | The EGR valve was closed to reduce engine coolant temperatures. | EGR valve actuation will be disabled. | Coolant / Lubrication
2738 | Not Mapped | 626 | 3 | Start Enable Device 1 Circuit (Ether Injection) - Voltage above normal, or shorted to high source. High signal voltage or open circuit detected at the ether start solenoid circuit. | Start Enable Device 1 Circuit (Ether Injection) - Voltage above normal, or shorted to high source | High signal voltage or open circuit detected at the ether start solenoid circuit. | Ether start functionality will be disabled. | Miscellaneous
2739 | Not Mapped | 626 | 4 | Start Enable Device 1Circuit (Ether Injection) - Voltage below normal, or shorted to low source. Low signal voltage detected at the ether start solenoid circuit. | Start Enable Device 1Circuit (Ether Injection) - Voltage below normal, or shorted to low source | Low signal voltage detected at the ether start solenoid circuit. | Ether start functionality will be disabled. | Miscellaneous
2754 | Not Mapped | 81 | 16 | Engine Diesel Particulate Filter Intake Pressure - Data Valid But Above Normal Operating Range - Moderately Severe Level. Excessive black smoke has been detected exiting the engine and entering the aftertreatment diesel particulate filter. | Engine Diesel Particulate Filter Intake Pressure - Data Valid But Above Normal Operating Range - Moderately Severe Level | Excessive black smoke has been detected exiting the engine and entering the aftertreatment diesel particulate filter. | None on performance. | Aftertreatment
2764 | Not Mapped | 1209 | 16 | Exhaust Gas Pressure - Data Valid But Above Normal Operating Range - Moderately Severe Level. High exhaust gas pressure has been detected by the exhaust gas pressure sensor. | Exhaust Gas Pressure - Data Valid But Above Normal Operating Range - Moderately Severe Level | High exhaust gas pressure has been detected by the exhaust gas pressure sensor. | Fueling derate to bring exhaust gas pressure below the maximum operating limits. | Air Handling
2765 | Not Mapped | 2797 | 13 | Engine Injector Bank 1 Barcodes - Out of Calibration. Invalid injector barcode information has been entered. | Engine Injector Bank 1 Barcodes - Out of Calibration | Invalid injector barcode information has been entered. | Possible fueling derate. | Fuel
2771 | Not Mapped | 3226 | 9 | Aftertreatment Outlet NOx Sensor - Abnormal update rate. | Aftertreatment Outlet NOx Sensor - Abnormal update rate |  |  | NOx Sensor
2772 | Not Mapped | 3226 | 15 | Aftertreatment Outlet NOx - Data Valid But Above Normal Operating Range - Least Severe Level. | Aftertreatment Outlet NOx - Data Valid But Above Normal Operating Range - Least Severe Level |  |  | NOx Sensor
2773 | Not Mapped | 3226 | 0 | Aftertreatment Outlet NOx - Data valid but above normal operational range - Most Severe Level. | Aftertreatment Outlet NOx - Data valid but above normal operational range - Most Severe Level |  |  | NOx Sensor
2774 | Not Mapped | 3058 | 31 | Engine Exhaust Gas Recirculation (EGR) System - Condition Exists. Plugged EGR differentail pressure sensor tubes have been detected. | Engine Exhaust Gas Recirculation (EGR) System - Condition Exists | Plugged EGR differentail pressure sensor tubes have been detected. | EGR valve operation will be disabled. | Air Handling
2777 | Not Mapped | 3703 | 31 | Particulate Trap Active Regeneration Inhibited Due to Inhibit Switch - Condition Exists. Regeneration of the diesel particulate filter has been prevented due to the inhibit switch being activated. | Particulate Trap Active Regeneration Inhibited Due to Inhibit Switch - Condition Exists | Regeneration of the diesel particulate filter has been prevented due to the inhibit switch being activated. | None on performance. | Aftertreatment
2778 | Not Mapped | 3481 | 16 | Aftertreatment Fuel Rate - Data Valid But Above Normal Operating Range - Moderately Severe Level. The lubricating engine oil needs to be changed due to possible fuel dilution. | Aftertreatment Fuel Rate - Data Valid But Above Normal Operating Range - Moderately Severe Level | The lubricating engine oil needs to be changed due to possible fuel dilution. | None on performance. | Aftertreatment
2787 | P0519 | 188 | 2 | Engine Speed At Idle - Data erratic, intermittent or incorrect. | Engine Speed At Idle - Data erratic, intermittent or incorrect |  |  | Base Engine
2789 | Not Mapped | 110 | 18 | Engine Coolant Temperature - Data Valid But Below Normal Operating Range - Moderately Severe Level. Engine coolant temperature is below normal operating temperature limits. | Engine Coolant Temperature - Data Valid But Below Normal Operating Range - Moderately Severe Level | Engine coolant temperature is below normal operating temperature limits. | None on performance. | Coolant / Lubrication
2881 | Not Mapped | 3480 | 17 | Aftertreatment Fuel Pressure Sensor - Data Valid But Below Normal Operating Range - Least Severe Level. Low fuel pressure has been detected in the aftertreatment fuel system. | Aftertreatment Fuel Pressure Sensor - Data Valid But Below Normal Operating Range - Least Severe Level | Low fuel pressure has been detected in the aftertreatment fuel system. | None on performance. | Aftertreatment Fuel Injector
2961 | Not Mapped | 412 | 15 | Exhaust Gas Recirculation Temperature - Data Valid But Above Normal Operating Range - Least Severe Level. EGR temperature has exceeded the engine protection limit. | Exhaust Gas Recirculation Temperature - Data Valid But Above Normal Operating Range - Least Severe Level | EGR temperature has exceeded the engine protection limit. | Slight fueling derate to bring EGR temperature under the maximum limit. | Air Handling
2962 | P2457 | 412 | 16 | Exhaust Gas Recirculation Temperature - Data Valid But Above Normal Operating Range - Moderately Severe Level. EGR temperature has exceeded the engine protection limit. | Exhaust Gas Recirculation Temperature - Data Valid But Above Normal Operating Range - Moderately Severe Level | EGR temperature has exceeded the engine protection limit. | Severe fueling derate to bring EGR temperature under the maximum limit. | Air Handling
2963 | P0217 | 110 | 15 | Engine Coolant Temperature - Data Valid But Above Normal Operating Range - Least Severe Level. Engine coolant temperature is above engine protection warning limit. | Engine Coolant Temperature - Data Valid But Above Normal Operating Range - Least Severe Level | Engine coolant temperature is above engine protection warning limit. | Power derate and possible engine shutdown if engine protection shutdown feature is enabled. | Coolant / Lubrication
2964 | Not Mapped | 105 | 15 | Intake Manifold 1 Temperature - Data Valid But Above Normal Operating Range - Least Severe Level. Intake manifold air temperature signal indicates intake manifold air temperature is above the engine protection warning limit. | Intake Manifold 1 Temperature - Data Valid But Above Normal Operating Range - Least Severe Level | Intake manifold air temperature signal indicates intake manifold air temperature is above the engine protection warning limit. | Progressive power derate increasing in severity from time of alert. | Air Handling
2973 | P0106 | 102 | 2 | Intake Manifold 1 Pressure - Data erratic, intermittent or incorrect. The ECM has detected an intake manifold pressure signal that is too high or low for current engine operating conditions. | Intake Manifold 1 Pressure - Data erratic, intermittent or incorrect | The ECM has detected an intake manifold pressure signal that is too high or low for current engine operating conditions. | Engine power derate | Air Handling
2976 | Not Mapped | 3361 | 2 | Aftertreatment Diesel Exhaust Fluid Dosing Unit Temperature - Data erratic, intermittent or incorrect. | Aftertreatment Diesel Exhaust Fluid Dosing Unit Temperature - Data erratic, intermittent or incorrect |  |  | SCR
3133 | Not Mapped | 3610 | 3 | Aftertreatment Diesel Particulate Filter Outlet Pressure Sensor Circuit - Voltage above normal, or shorted to high source. | Aftertreatment Diesel Particulate Filter Outlet Pressure Sensor Circuit - Voltage above normal, or shorted to high source |  |  | Aftertreatment
3134 | Not Mapped | 3610 | 4 | Aftertreatment Diesel Particulate Filter Outlet Pressure Sensor Circuit - Voltage below normal, or shorted to low source. | Aftertreatment Diesel Particulate Filter Outlet Pressure Sensor Circuit - Voltage below normal, or shorted to low source |  |  | Aftertreatment
3135 | P1122 | 3610 | 2 | Aftertreatment Diesel Particulate Filter Outlet Pressure - Data erratic, intermittent or incorrect. | Aftertreatment Diesel Particulate Filter Outlet Pressure - Data erratic, intermittent or incorrect |  |  | Aftertreatment
3136 | Not Mapped | 5019 | 3 | Engine Exhaust Gas Recirculation Outlet Pressure Sensor Circuit - Voltage above normal, or shorted to high source. | Engine Exhaust Gas Recirculation Outlet Pressure Sensor Circuit - Voltage above normal, or shorted to high source |  |  | Air Handling
3137 | Not Mapped | 5019 | 4 | Engine Exhaust Gas Recirculation Outlet Pressure Sensor Circuit - Voltage below normal, or shorted to low source. | Engine Exhaust Gas Recirculation Outlet Pressure Sensor Circuit - Voltage below normal, or shorted to low source |  |  | Air Handling
3138 | Not Mapped | 5019 | 2 | Engine Exhaust Gas Recirculation Outlet Pressure - Data erratic, intermittent or incorrect. | Engine Exhaust Gas Recirculation Outlet Pressure - Data erratic, intermittent or incorrect |  |  | Air Handling
3139 | Not Mapped | 3667 | 3 | Engine Air Shutoff Circuit - Voltage above normal, or shorted to high source. | Engine Air Shutoff Circuit - Voltage above normal, or shorted to high source |  |  | Air Handling
3141 | Not Mapped | 3667 | 4 | Engine Air Shutoff Circuit - Voltage below normal, or shorted to low source. | Engine Air Shutoff Circuit - Voltage below normal, or shorted to low source |  |  | Air Handling
3142 | Not Mapped | 4360 | 3 | Aftertreatment SCR Intake Temperature Sensor Circuit - Voltage above normal, or shorted to high source. High signal voltage detected at the SCR catalyst inlet temperature sensor circuit. | Aftertreatment SCR Intake Temperature Sensor Circuit - Voltage above normal, or shorted to high source | High signal voltage detected at the SCR catalyst inlet temperature sensor circuit. | Default temperature used for SCR catalyst inlet temperature. | SCR
3143 | Not Mapped | 4360 | 4 | Aftertreatment SCR Intake Temperature Sensor Circuit - Voltage below normal, or shorted to low source. Low signal voltage detected at the SCR catalyst inlet temperature sensor circuit. | Aftertreatment SCR Intake Temperature Sensor Circuit - Voltage below normal, or shorted to low source | Low signal voltage detected at the SCR catalyst inlet temperature sensor circuit. | Default temperature used for SCR catalyst inlet temperature. | SCR
3144 | Not Mapped | 4360 | 2 | Aftertreatment SCR Intake Temperature Sensor - Data erratic, intermittent or incorrect. The SCR catalyst inlet temperature sensor is not changing with engine operating conditions. | Aftertreatment SCR Intake Temperature Sensor - Data erratic, intermittent or incorrect | The SCR catalyst inlet temperature sensor is not changing with engine operating conditions. | Default temperature value used for SCR catalyst inlet temperature. | SCR
3145 | Not Mapped | 4360 | 10 | Aftertreatment SCR Intake Temperature Sensor - Abnormal rate of change. | Aftertreatment SCR Intake Temperature Sensor - Abnormal rate of change |  |  | SCR
3146 | Not Mapped | 4363 | 3 | Aftertreatment SCR Outlet Temperature Sensor Circuit - Voltage above normal, or shorted to high source. High signal voltage detected at the SCR catalyst outlet temperature sensor circuit. | Aftertreatment SCR Outlet Temperature Sensor Circuit - Voltage above normal, or shorted to high source | High signal voltage detected at the SCR catalyst outlet temperature sensor circuit. | Default temperature used for SCR catalyst outlet temperature. | SCR
3147 | Not Mapped | 4363 | 4 | Aftertreatment SCR Outlet Temperature Sensor Circuit - Voltage below normal, or shorted to low source. Low signal voltage detected at the SCR catalyst outlet temperature sensor circuit. | Aftertreatment SCR Outlet Temperature Sensor Circuit - Voltage below normal, or shorted to low source | Low signal voltage detected at the SCR catalyst outlet temperature sensor circuit. | Default temperature used for SCR catalyst outlet temperature. | SCR
3148 | Not Mapped | 4363 | 2 | Aftertreatment SCR Outlet Temperature Sensor - Data erratic, intermittent or incorrect. The SCR catalyst outlet temperature sensor is not changing with engine operating conditions. | Aftertreatment SCR Outlet Temperature Sensor - Data erratic, intermittent or incorrect | The SCR catalyst outlet temperature sensor is not changing with engine operating conditions. | Default temperature value used for SCR catalyst outlet temperature. | SCR
3149 | Not Mapped | 4363 | 10 | Aftertreatment SCR Outlet Temperature Sensor - Abnormal rate of change. | Aftertreatment SCR Outlet Temperature Sensor - Abnormal rate of change |  |  | SCR
3151 | Not Mapped | 4794 | 31 | Aftertreatment SCR Catalyst System Missing - Condition Exists. | Aftertreatment SCR Catalyst System Missing - Condition Exists |  |  | SCR
3163 | Not Mapped | 4360 | 13 | Aftertreatment SCR Intake Temperature Sensor Swapped - Out of Calibration. | Aftertreatment SCR Intake Temperature Sensor Swapped - Out of Calibration |  |  | SCR
3164 | Not Mapped | 4360 | 15 | Aftertreatment SCR Intake Temperature - Data Valid But Above Normal Operating Range - Least Severe Level. | Aftertreatment SCR Intake Temperature - Data Valid But Above Normal Operating Range - Least Severe Level |  |  | SCR
3165 | Not Mapped | 4363 | 0 | Aftertreatment SCR Outlet Temperature - Data valid but above normal operational range - Most Severe Level. | Aftertreatment SCR Outlet Temperature - Data valid but above normal operational range - Most Severe Level |  |  | SCR
3167 | Not Mapped | 3556 | 18 | Aftertreatment Doser - Data Valid But Below Normal Operating Range - Moderately Severe Level. | Aftertreatment Doser - Data Valid But Below Normal Operating Range - Moderately Severe Level |  |  | Aftertreatment Fuel Injector
3168 | Not Mapped | 3936 | 16 | Aftertreatment Diesel Particulate Filter System - Data Valid But Above Normal Operating Range - Moderately Severe Level. | Aftertreatment Diesel Particulate Filter System - Data Valid But Above Normal Operating Range - Moderately Severe Level |  |  | Aftertreatment Fuel Injector
3175 | Not Mapped | 3480 | 18 | Aftertreatment Fuel Pressure Sensor - Data Valid But Below Normal Operating Range - Moderately Severe Level. | Aftertreatment Fuel Pressure Sensor - Data Valid But Below Normal Operating Range - Moderately Severe Level |  |  | Aftertreatment Fuel Injector
3176 | Not Mapped | 3480 | 16 | Aftertreatment Fuel Pressure Sensor - Data Valid But Above Normal Operating Range - Moderately Severe Level. | Aftertreatment Fuel Pressure Sensor - Data Valid But Above Normal Operating Range - Moderately Severe Level |  |  | Aftertreatment Fuel Injector
3223 | Not Mapped | 3490 | 4 | Aftertreatment Purge Air Actuator Circuit - Voltage below normal, or shorted to low source. | Aftertreatment Purge Air Actuator Circuit - Voltage below normal, or shorted to low source |  |  | Aftertreatment Fuel Injector
3224 | Not Mapped | 3490 | 3 | Aftertreatment Purge Air Actuator Circuit - Voltage above normal, or shorted to high source . | Aftertreatment Purge Air Actuator Circuit - Voltage above normal, or shorted to high source |  |  | Aftertreatment Fuel Injector
3225 | Not Mapped | 3490 | 7 | Aftertreatment Purge Air Actuator - Mechanical system not responding or out of adjustment. | Aftertreatment Purge Air Actuator - Mechanical system not responding or out of adjustment |  |  | Aftertreatment Fuel Injector
3231 | Not Mapped | 4360 | 16 | Aftertreatment SCR Intake Temperature - Data Valid But Above Normal Operating Range - Moderately Severe Level. | Aftertreatment SCR Intake Temperature - Data Valid But Above Normal Operating Range - Moderately Severe Level |  |  | SCR
3235 | Not Mapped | 4363 | 15 | Aftertreatment SCR Outlet Temperature - Data Valid But Above Normal Operating Range - Least Severe Level. | Aftertreatment SCR Outlet Temperature - Data Valid But Above Normal Operating Range - Least Severe Level |  |  | SCR
3236 | Not Mapped | 4363 | 16 | Aftertreatment SCR Outlet Temperature - Data Valid But Above Normal Operating Range - Moderately Severe Level. | Aftertreatment SCR Outlet Temperature - Data Valid But Above Normal Operating Range - Moderately Severe Level |  |  | SCR
3237 | Not Mapped | 4340 | 3 | Aftertreatment Diesel Exhaust Fluid Line Heater 1 Circuit - Voltage above normal, or shorted to high source. High signal voltage detected at the SCR catalyst reagent line in heater relay sensor circuit. | Aftertreatment Diesel Exhaust Fluid Line Heater 1 Circuit - Voltage above normal, or shorted to high source | High signal voltage detected at the SCR catalyst reagent line in heater relay sensor circuit. | SCR catalyst reagent line in heater will be disabled. | SCR
3238 | Not Mapped | 4340 | 4 | Aftertreatment Diesel Exhaust Fluid Line Heater 1 Circuit - Voltage below normal, or shorted to low source. Low signal voltage detected at the SCR catalyst reagent line in heater relay sensor circuit. | Aftertreatment Diesel Exhaust Fluid Line Heater 1 Circuit - Voltage below normal, or shorted to low source | Low signal voltage detected at the SCR catalyst reagent line in heater relay sensor circuit. | SCR catalyst reagent line in heater will be disabled. | SCR
3239 | Not Mapped | 4342 | 3 | Aftertreatment Diesel Exhaust Fluid Line Heater 2 Circuit - Voltage above normal, or shorted to high source. High signal voltage detected at the SCR catalyst reagent line out heater relay sensor circuit. | Aftertreatment Diesel Exhaust Fluid Line Heater 2 Circuit - Voltage above normal, or shorted to high source | High signal voltage detected at the SCR catalyst reagent line out heater relay sensor circuit. | SCR catalyst reagent line out heater will be disabled. | SCR
3241 | Not Mapped | 4342 | 4 | Aftertreatment Diesel Exhaust Fluid Line Heater 2 Circuit - Voltage below normal, or shorted to low source. Low signal voltage detected at the SCR catalyst reagent line out heater relay sensor circuit. | Aftertreatment Diesel Exhaust Fluid Line Heater 2 Circuit - Voltage below normal, or shorted to low source | Low signal voltage detected at the SCR catalyst reagent line out heater relay sensor circuit. | SCR catalyst reagent line out heater will be disabled. | SCR
3243 | P0128 | 3060 | 18 | Engine Cooling System Monitor - Data Valid But Below Normal Operating Range - Moderately Severe Level. | Engine Cooling System Monitor - Data Valid But Below Normal Operating Range - Moderately Severe Level |  |  | Coolant / Lubrication
3245 | Not Mapped | 3936 | 7 | Aftertreatment Diesel Particulate Filter System - Mechanical system not responding or out of adjustment. | Aftertreatment Diesel Particulate Filter System - Mechanical system not responding or out of adjustment |  |  | Aftertreatment
3246 | Not Mapped | 3556 | 17 | Aftertreatment Doser - Data Valid But Below Normal Operating Range - Least Severe Level. | Aftertreatment Doser - Data Valid But Below Normal Operating Range - Least Severe Level |  |  | Aftertreatment Fuel Injector
3251 | Not Mapped | 4765 | 16 | Aftertreatment Diesel Oxidation Catalyst Intake Temperature - Data Valid But Above Normal Operating Range - Moderately Severe Level. | Aftertreatment Diesel Oxidation Catalyst Intake Temperature - Data Valid But Above Normal Operating Range - Moderately Severe Level |  |  | Aftertreatment
3252 | Not Mapped | 4765 | 15 | Aftertreatment Diesel Oxidation Catalyst Intake Temperature - Data Valid But Above Normal Operating Range - Least Severe Level. | Aftertreatment Diesel Oxidation Catalyst Intake Temperature - Data Valid But Above Normal Operating Range - Least Severe Level |  |  | Aftertreatment
3253 | Not Mapped | 3242 | 16 | Aftertreatment Diesel Particulate Filter Intake Temperature - Data Valid But Above Normal Operating Range - Moderately Severe Level. | Aftertreatment Diesel Particulate Filter Intake Temperature - Data Valid But Above Normal Operating Range - Moderately Severe Level |  |  | Aftertreatment
3254 | Not Mapped | 3242 | 15 | Aftertreatment Diesel Particulate Filter Intake Temperature - Data Valid But Above Normal Operating Range - Least Severe Level. | Aftertreatment Diesel Particulate Filter Intake Temperature - Data Valid But Above Normal Operating Range - Least Severe Level |  |  | Aftertreatment
3255 | Not Mapped | 3246 | 16 | Aftertreatment Diesel Particulate Filter Outlet Temperature - Data Valid But Above Normal Operating Range - Moderately Severe Level. | Aftertreatment Diesel Particulate Filter Outlet Temperature - Data Valid But Above Normal Operating Range - Moderately Severe Level |  |  | Aftertreatment
3256 | Not Mapped | 3246 | 15 | Aftertreatment Diesel Particulate Filter Outlet Temperature - Data Valid But Above Normal Operating Range - Least Severe Level. | Aftertreatment Diesel Particulate Filter Outlet Temperature - Data Valid But Above Normal Operating Range - Least Severe Level |  |  | Aftertreatment
3258 | Not Mapped | 4340 | 5 | Aftertreatment Diesel Exhaust Fluid Line Heater 1 Circuit - Current below normal or open circuit. | Aftertreatment Diesel Exhaust Fluid Line Heater 1 Circuit - Current below normal or open circuit |  |  | SCR
3261 | Not Mapped | 4342 | 5 | Aftertreatment Diesel Exhaust Fluid Line Heater 2 Circuit - Current below normal or open circuit. | Aftertreatment Diesel Exhaust Fluid Line Heater 2 Circuit - Current below normal or open circuit |  |  | SCR
3299 | Not Mapped | 4765 | 0 | Aftertreatment Diesel Oxidation Catalyst Intake Temperature - Data valid but above normal operational range - Most Severe Level. Engine exhaust gas temperatures entering the aftertreatment system are above the engine protection limits. | Aftertreatment Diesel Oxidation Catalyst Intake Temperature - Data valid but above normal operational range - Most Severe Level | Engine exhaust gas temperatures entering the aftertreatment system are above the engine protection limits. | The engine will shudown if the engine protection feature is enabled. | Aftertreatment
3311 | Not Mapped | 3242 | 0 | Aftertreatment Diesel Particulate Filter Intake Temperature - Data valid but above normal operational range - Most Severe Level. The exhaust gas temperature 2 sensor reading has exceeded the maximum engine protection temperature limit. | Aftertreatment Diesel Particulate Filter Intake Temperature - Data valid but above normal operational range - Most Severe Level | The exhaust gas temperature 2 sensor reading has exceeded the maximum engine protection temperature limit. | Active aftertreatment diesel particulate filter regeneration will be disabled. | Aftertreatment
3312 | Not Mapped | 3246 | 0 | Aftertreatment Diesel Particulate Filter Outlet Temperature - Data valid but above normal operational range - Most Severe Level. The exhaust gas temperature 3 sensor reading has exceeded the maximum engine protection temperature limit. | Aftertreatment Diesel Particulate Filter Outlet Temperature - Data valid but above normal operational range - Most Severe Level | The exhaust gas temperature 3 sensor reading has exceeded the maximum engine protection temperature limit. | Active aftertreatment diesel particulate filter regeneration will be disabled. | Aftertreatment
3313 | Not Mapped | 4765 | 4 | Aftertreatment Diesel Oxidation Catalyst Intake Temperature Sensor Circuit - Voltage below normal, or shorted to low source. Low signal voltage detected at the catalyst inlet sensor circuit. | Aftertreatment Diesel Oxidation Catalyst Intake Temperature Sensor Circuit - Voltage below normal, or shorted to low source | Low signal voltage detected at the catalyst inlet sensor circuit. | Active aftertreatment diesel particulate filter regeneration will be disabled. | Aftertreatment
3314 | Not Mapped | 4765 | 3 | Aftertreatment Diesel Oxidation Catalyst Intake Temperature Sensor Circuit - Voltage above normal, or shorted to high source. High signal voltage or open circuit detected at the catalyst inlet sensor circuit. | Aftertreatment Diesel Oxidation Catalyst Intake Temperature Sensor Circuit - Voltage above normal, or shorted to high source | High signal voltage or open circuit detected at the catalyst inlet sensor circuit. | Active aftertreatment diesel particulate filter regeneration will be disabled. | Aftertreatment
3315 | Not Mapped | 4765 | 2 | Aftertreatment Diesel Oxidation Catalyst Intake Temperature - Data erratic, intermittent or incorrect. The aftertreatment diesel oxidation catalyst inlet temperature is not changing with engine operating conditions. | Aftertreatment Diesel Oxidation Catalyst Intake Temperature - Data erratic, intermittent or incorrect | The aftertreatment diesel oxidation catalyst inlet temperature is not changing with engine operating conditions. | Active aftertreatment diesel particulate filter regeneration will be disabled. | Aftertreatment
3316 | Not Mapped | 3242 | 4 | Aftertreatment Diesel Particulate Filter Intake Temperature Sensor Circuit - Voltage below normal, or shorted to low source. Low signal voltage detected at the aftertreatment diesel particulate filter inlet temperature sensor circuit. | Aftertreatment Diesel Particulate Filter Intake Temperature Sensor Circuit - Voltage below normal, or shorted to low source | Low signal voltage detected at the aftertreatment diesel particulate filter inlet temperature sensor circuit. | Active aftertreatment diesel particulate filter regeneration will be disabled. | Aftertreatment
3317 | Not Mapped | 3242 | 3 | Aftertreatment Diesel Particulate Filter Intake Temperature Sensor Circuit - Voltage above normal, or shorted to high source. High signal voltage or open circuit detected at the aftertreatment diesel particulate filter inlet temperature sensor circuit. | Aftertreatment Diesel Particulate Filter Intake Temperature Sensor Circuit - Voltage above normal, or shorted to high source | High signal voltage or open circuit detected at the aftertreatment diesel particulate filter inlet temperature sensor circuit. | Active aftertreatment diesel particulate filter regeneration will be disabled. | Aftertreatment
3318 | Not Mapped | 3242 | 2 | Aftertreatment Diesel Particulate Filter Intake Temperature - Data erratic, intermittent or incorrect. The aftertreatment diesel particulate filter inlet temperature is not changing with engine operating conditions. | Aftertreatment Diesel Particulate Filter Intake Temperature - Data erratic, intermittent or incorrect | The aftertreatment diesel particulate filter inlet temperature is not changing with engine operating conditions. | Active aftertreatment diesel particulate filter regeneration will be disabled. | Aftertreatment
3319 | Not Mapped | 3246 | 3 | Aftertreatment Diesel Particulate Filter Outlet Temperature Sensor Circuit - Voltage above normal, or shorted to high source. High signal voltage or open circuit detected at the aftertreatment diesel particulate filter outlet temperature sensor circuit. | Aftertreatment Diesel Particulate Filter Outlet Temperature Sensor Circuit - Voltage above normal, or shorted to high source | High signal voltage or open circuit detected at the aftertreatment diesel particulate filter outlet temperature sensor circuit. | Active aftertreatment diesel particulate filter regeneration will be disabled. | Aftertreatment
3321 | Not Mapped | 3246 | 4 | Aftertreatment Diesel Particulate Filter Outlet Temperature Sensor Circuit - Voltage below normal, or shorted to low source. Low signal voltage detected at the aftertreatment diesel particulate filter outlet temperature sensor circuit. | Aftertreatment Diesel Particulate Filter Outlet Temperature Sensor Circuit - Voltage below normal, or shorted to low source | Low signal voltage detected at the aftertreatment diesel particulate filter outlet temperature sensor circuit. | Active aftertreatment diesel particulate filter regeneration will be disabled. | Aftertreatment
3322 | Not Mapped | 3246 | 2 | Aftertreatment Diesel Particulate Filter Outlet Temperature - Data erratic, intermittent or incorrect. The aftertreatment diesel particulate filter outlet temperature is not changing with engine operating conditions. | Aftertreatment Diesel Particulate Filter Outlet Temperature - Data erratic, intermittent or incorrect | The aftertreatment diesel particulate filter outlet temperature is not changing with engine operating conditions. | Active aftertreatment diesel particulate filter regeneration will be disabled. | Aftertreatment
3323 | Not Mapped | 3242 | 17 | Aftertreatment Diesel Particulate Filter Intake Temperature - Data Valid But Below Normal Operating Range - Least Severe Level. The temperatures in the aftertreatment system cannot reach the required temperatures for stationary regeneration. | Aftertreatment Diesel Particulate Filter Intake Temperature - Data Valid But Below Normal Operating Range - Least Severe Level | The temperatures in the aftertreatment system cannot reach the required temperatures for stationary regeneration. | None on performance. | Aftertreatment
3324 | Not Mapped | 3242 | 18 | Aftertreatment Diesel Particulate Filter Intake Temperature - Data Valid But Below Normal Operating Range - Moderately Severe Level. The temperatures in the aftertreatment system cannot reach the required temperatures for stationary regeneration. | Aftertreatment Diesel Particulate Filter Intake Temperature - Data Valid But Below Normal Operating Range - Moderately Severe Level | The temperatures in the aftertreatment system cannot reach the required temperatures for stationary regeneration. | None on performance. | Aftertreatment
3325 | Not Mapped | 4765 | 13 | Aftertreatment Diesel Oxidation Catalyst Intake Temperature Swapped - Out of Calibration. The aftertreatment diesel oxidation catalyst inlet temperature and aftertreatment diesel particulate filter inlet temperature sensor connectors are reversed. | Aftertreatment Diesel Oxidation Catalyst Intake Temperature Swapped - Out of Calibration | The aftertreatment diesel oxidation catalyst inlet temperature and aftertreatment diesel particulate filter inlet temperature sensor connectors are reversed. | Active aftertreatment diesel particulate filter regeneration will be disabled. | Aftertreatment
3326 | Not Mapped | 91 | 9 | SAE J1939 Multiplexed Accelerator Pedal or Lever Sensor System - Abnormal update rate. | SAE J1939 Multiplexed Accelerator Pedal or Lever Sensor System - Abnormal update rate |  |  | ECM / Datalink
3327 | Not Mapped | 597 | 9 | Brake Switch Circuit - Abnormal update rate. | Brake Switch Circuit - Abnormal update rate |  |  | OEM
3328 | Not Mapped | 191 | 9 | Transmission Output Shaft Speed - Abnormal update rate. | Transmission Output Shaft Speed - Abnormal update rate |  |  | OEM
3329 | Not Mapped | 1231 | 2 | J1939 Network #2 - Data erratic, intermittent or incorrect. | J1939 Network #2 - Data erratic, intermittent or incorrect |  |  | ECM / Datalink
3331 | Not Mapped | 1235 | 2 | J1939 Network #3 - Data erratic, intermittent or incorrect. | J1939 Network #3 - Data erratic, intermittent or incorrect |  |  | ECM / Datalink
3336 | Not Mapped | 3610 | 16 | Aftertreatment Diesel Particulate Filter Outlet Pressure - Data Valid But Above Normal Operating Range - Moderately Severe Level. | Aftertreatment Diesel Particulate Filter Outlet Pressure - Data Valid But Above Normal Operating Range - Moderately Severe Level |  |  | Aftertreatment
3337 | P0507 | 188 | 16 | Engine Speed At Idle - Data Valid But Above Normal Operating Range - Moderately Severe Level. | Engine Speed At Idle - Data Valid But Above Normal Operating Range - Moderately Severe Level |  |  | Base Engine
3338 | P0506 | 188 | 18 | Engine Speed At Idle - Data Valid But Below Normal Operating Range - Moderately Severe Level. | Engine Speed At Idle - Data Valid But Below Normal Operating Range - Moderately Severe Level |  |  | Base Engine
3342 | P2457 | 4752 | 18 | Engine Exhaust Gas Recirculation Cooler Efficiency - Data Valid But Below Normal Operating Range - Moderately Severe Level. | Engine Exhaust Gas Recirculation Cooler Efficiency - Data Valid But Below Normal Operating Range - Moderately Severe Level |  |  | Air Handling
3343 | P1120 | 2630 | 16 | Engine Charge Air Cooler Outlet Temperature - Data Valid But Above Normal Operating Range - Moderately Severe Level. | Engine Charge Air Cooler Outlet Temperature - Data Valid But Above Normal Operating Range - Moderately Severe Level |  |  | Air Handling
3348 | Not Mapped | 1176 | 1 | Turbocharger 1 Compressor Intake Pressure - Data valid but below normal operational range - Most Severe Level. | Turbocharger 1 Compressor Intake Pressure - Data valid but below normal operational range - Most Severe Level |  |  | Air Handling
3349 | Not Mapped | 597 | 2 | Brake Switch Circuit - Data erratic, intermittent or incorrect. | Brake Switch Circuit - Data erratic, intermittent or incorrect |  |  | OEM
3361 | Not Mapped | 102 | 10 | Intake Manifold 1 Pressure - Abnormal rate of change. | Intake Manifold 1 Pressure - Abnormal rate of change |  |  | Air Handling
3366 | Not Mapped | 111 | 18 | Coolant Level - Data Valid But Below Normal Operating Range - Moderately Severe Level. | Coolant Level - Data Valid But Below Normal Operating Range - Moderately Severe Level |  |  | Coolant / Lubrication
3367 | Not Mapped | 4490 | 9 | Specific Humidity Sensor - Abnormal update rate. | Specific Humidity Sensor - Abnormal update rate |  |  | Base Engine
3368 | Not Mapped | 4490 | 19 | Specific Humidity Sensor - Received Network Data In Error. | Specific Humidity Sensor - Received Network Data In Error |  |  | Base Engine
3369 | Not Mapped | 1172 | 9 | Turbocharger 1 Compressor Intake Temperature Sensor - Abnormal update rate. | Turbocharger 1 Compressor Intake Temperature Sensor - Abnormal update rate |  |  | Base Engine
3371 | Not Mapped | 1172 | 19 | Turbocharger 1 Compressor Intake Temperature Sensor - Received Network Data In Error. | Turbocharger 1 Compressor Intake Temperature Sensor - Received Network Data In Error |  |  | Base Engine
3372 | Not Mapped | 1176 | 9 | Turbocharger 1 Compressor Intake Pressure - Abnormal update rate. | Turbocharger 1 Compressor Intake Pressure - Abnormal update rate |  |  | Base Engine
3373 | Not Mapped | 1176 | 19 | Turbocharger 1 Compressor Intake Pressure - Received Network Data In Error. | Turbocharger 1 Compressor Intake Pressure - Received Network Data In Error |  |  | Base Engine
3375 | Not Mapped | 520446 | 31 | Aftertreatment Diesel Particulate Filter Regeneration too Frequent - Condition Exists. | Aftertreatment Diesel Particulate Filter Regeneration too Frequent - Condition Exists |  |  | Aftertreatment
3376 | Not Mapped | 5319 | 31 | Aftertreatment Diesel Particulate Filter Incomplete Regeneration - Condition Exists. | Aftertreatment Diesel Particulate Filter Incomplete Regeneration - Condition Exists |  |  | Aftertreatment
3377 | P1121 | 520448 | 31 | Engine Crankcase Ventilation Hose Disconnected - Condition Exists. | Engine Crankcase Ventilation Hose Disconnected - Condition Exists |  |  | Base Engine
3382 | Not Mapped | 3058 | 18 | Engine Exhaust Gas Recirculation (EGR) System - Data Valid But Below Normal Operating Range - Moderately Severe Level. | Engine Exhaust Gas Recirculation (EGR) System - Data Valid But Below Normal Operating Range - Moderately Severe Level |  |  | Air Handling
3383 | Not Mapped | 3058 | 16 | Engine Exhaust Gas Recirculation (EGR) System - Data Valid But Above Normal Operating Range - Moderately Severe Level. | Engine Exhaust Gas Recirculation (EGR) System - Data Valid But Above Normal Operating Range - Moderately Severe Level |  |  | Air Handling
3386 | Not Mapped | 4490 | 2 | Specific Humidity Sensor - Data erratic, intermittent or incorrect. | Specific Humidity Sensor - Data erratic, intermittent or incorrect |  |  | Air Handling
3387 | Not Mapped | 4490 | 3 | Specific Humidity Sensor Circuit - Voltage above normal, or shorted to high source. | Specific Humidity Sensor Circuit - Voltage above normal, or shorted to high source |  |  | Air Handling
3388 | Not Mapped | 4490 | 4 | Specific Humidity Sensor Circuit - Voltage Below Normal, or Shorted to Low Source. | Specific Humidity Sensor Circuit - Voltage Below Normal, or Shorted to Low Source |  |  | Air Handling
3389 | Not Mapped | 3058 | 10 | Engine Exhaust Gas Recirculation (EGR) System - Abnormal rate of change. | Engine Exhaust Gas Recirculation (EGR) System - Abnormal rate of change |  |  | Air Handling
3422 | Not Mapped | 4344 | 3 | Aftertreatment Diesel Exhaust Fluid Line Heater 3 Circuit - Voltage above normal, or shorted to high source. | Aftertreatment Diesel Exhaust Fluid Line Heater 3 Circuit - Voltage above normal, or shorted to high source |  |  | SCR
3423 | Not Mapped | 4344 | 4 | Aftertreatment Diesel Exhaust Fluid Line Heater 3 Circuit - Voltage below normal, or shorted to low source. | Aftertreatment Diesel Exhaust Fluid Line Heater 3 Circuit - Voltage below normal, or shorted to low source |  |  | SCR
3425 | Not Mapped | 4344 | 5 | Aftertreatment Diesel Exhaust Fluid Line Heater 3 Circuit - Current below normal or open circuit. | Aftertreatment Diesel Exhaust Fluid Line Heater 3 Circuit - Current below normal or open circuit |  |  | SCR
3426 | Not Mapped | 4346 | 3 | Aftertreatment Diesel Exhaust Fluid Line Heater 4 Circuit - Voltage above normal, or shorted to high source. | Aftertreatment Diesel Exhaust Fluid Line Heater 4 Circuit - Voltage above normal, or shorted to high source |  |  | SCR
3427 | Not Mapped | 4346 | 4 | Aftertreatment Diesel Exhaust Fluid Line Heater 4 Circuit - Voltage below normal, or shorted to low source. | Aftertreatment Diesel Exhaust Fluid Line Heater 4 Circuit - Voltage below normal, or shorted to low source |  |  | SCR
3429 | Not Mapped | 4346 | 5 | Aftertreatment Diesel Exhaust Fluid Line Heater 4 Circuit - Current below normal or open circuit. | Aftertreatment Diesel Exhaust Fluid Line Heater 4 Circuit - Current below normal or open circuit |  |  | SCR
3478 | P007B | 2630 | 2 | Engine Charge Air Cooler Outlet Temperature - Data erratic, intermittent or incorrect. | Engine Charge Air Cooler Outlet Temperature - Data erratic, intermittent or incorrect |  |  | Air Handling
3492 | Not Mapped | 251 | 10 | Real Time Clock - Data erratic, intermittent or incorrect - Abnormal rate of change. | Real Time Clock - Data erratic, intermittent or incorrect - Abnormal rate of change |  |  | ECM / Datalink
3497 | Not Mapped | 1761 | 17 | Aftertreatment Diesel Exhaust Fluid Tank Level - Data Valid But Below Normal Operating Range - Least Severe Level. | Aftertreatment Diesel Exhaust Fluid Tank Level - Data Valid But Below Normal Operating Range - Least Severe Level |  |  | SCR
3498 | Not Mapped | 1761 | 18 | Aftertreatment Diesel Exhaust Fluid Tank Level - Data Valid But Below Normal Operating Range - Moderately Severe Level. | Aftertreatment Diesel Exhaust Fluid Tank Level - Data Valid But Below Normal Operating Range - Moderately Severe Level |  |  | SCR
3548 | Not Mapped | 520481 | 31 | Aftertreatment Diesel Exhaust Fluid Dosing Unit Loss of Prime - Condition Exists. | Aftertreatment Diesel Exhaust Fluid Dosing Unit Loss of Prime - Condition Exists |  |  | SCR
3557 | Not Mapped | 3360 | 2 | Aftertreatment Diesel Exhaust Fluid Controller - Data erratic, intermittent or incorrect. | Aftertreatment Diesel Exhaust Fluid Controller - Data erratic, intermittent or incorrect |  |  | SCR
3558 | Not Mapped | 3361 | 3 | Aftertreatment Diesel Exhaust Fluid Dosing Unit - Voltage above normal, or shorted to high source. | Aftertreatment Diesel Exhaust Fluid Dosing Unit - Voltage above normal, or shorted to high source |  |  | SCR
3559 | Not Mapped | 3361 | 4 | Aftertreatment Diesel Exhaust Fluid Dosing Unit - Voltage below normal, or shorted to low source. | Aftertreatment Diesel Exhaust Fluid Dosing Unit - Voltage below normal, or shorted to low source |  |  | SCR
3561 | Not Mapped | 3361 | 5 | Aftertreatment Diesel Exhaust Fluid Dosing Unit - Current below normal or open circuit. | Aftertreatment Diesel Exhaust Fluid Dosing Unit - Current below normal or open circuit |  |  | SCR
3562 | Not Mapped | 520483 | 3 | Aftertreatment Diesel Exhaust Fluid Line Heater Relay - Voltage above normal, or shorted to high source. | Aftertreatment Diesel Exhaust Fluid Line Heater Relay - Voltage above normal, or shorted to high source |  |  | SCR
3563 | Not Mapped | 520483 | 4 | Aftertreatment Diesel Exhaust Fluid Line Heater Relay - Voltage below normal, or shorted to low source. | Aftertreatment Diesel Exhaust Fluid Line Heater Relay - Voltage below normal, or shorted to low source |  |  | SCR
3564 | Not Mapped | 520483 | 5 | Aftertreatment Diesel Exhaust Fluid Line Heater Relay - Current below normal or open circuit. | Aftertreatment Diesel Exhaust Fluid Line Heater Relay - Current below normal or open circuit |  |  | SCR
3565 | Not Mapped | 520482 | 3 | Aftertreatment Diesel Exhaust Fluid Dosing Valve - Voltage above normal, or shorted to high source. | Aftertreatment Diesel Exhaust Fluid Dosing Valve - Voltage above normal, or shorted to high source |  |  | SCR
3566 | Not Mapped | 520482 | 4 | Aftertreatment Diesel Exhaust Fluid Dosing Valve - Voltage below normal, or shorted to low source. | Aftertreatment Diesel Exhaust Fluid Dosing Valve - Voltage below normal, or shorted to low source |  |  | SCR
3567 | Not Mapped | 520482 | 5 | Aftertreatment Diesel Exhaust Fluid Dosing Valve - Current below normal or open circuit. | Aftertreatment Diesel Exhaust Fluid Dosing Valve - Current below normal or open circuit |  |  | SCR
3568 | Not Mapped | 520482 | 7 | Aftertreatment Diesel Exhaust Fluid Dosing Valve - Mechanical system not responding or out of adjustment. | Aftertreatment Diesel Exhaust Fluid Dosing Valve - Mechanical system not responding or out of adjustment |  |  | SCR
3569 | Not Mapped | 3362 | 7 | Aftertreatment Diesel Exhaust Fluid Dosing Unit Input Lines - Mechanical system not responding or out of adjustment. | Aftertreatment Diesel Exhaust Fluid Dosing Unit Input Lines - Mechanical system not responding or out of adjustment |  |  | SCR
3571 | Not Mapped | 4334 | 3 | Aftertreatment Diesel Exhaust Fluid Pressure Sensor - Voltage above normal, or shorted to high source. | Aftertreatment Diesel Exhaust Fluid Pressure Sensor - Voltage above normal, or shorted to high source |  |  | SCR
3572 | Not Mapped | 4334 | 4 | Aftertreatment Diesel Exhaust Fluid Pressure Sensor - Voltage below normal, or shorted to low source. | Aftertreatment Diesel Exhaust Fluid Pressure Sensor - Voltage below normal, or shorted to low source |  |  | SCR
3574 | Not Mapped | 4334 | 18 | Aftertreatment Diesel Exhaust Fluid Pressure Sensor - Data Valid But Below Normal Operating Range - Moderately Severe Level. | Aftertreatment Diesel Exhaust Fluid Pressure Sensor - Data Valid But Below Normal Operating Range - Moderately Severe Level |  |  | SCR
3575 | Not Mapped | 4334 | 16 | Aftertreatment Diesel Exhaust Fluid Pressure Sensor - Data Valid But Above Normal Operating Range - Moderately Severe Level. | Aftertreatment Diesel Exhaust Fluid Pressure Sensor - Data Valid But Above Normal Operating Range - Moderately Severe Level |  |  | SCR
3576 | Not Mapped | 3363 | 5 | Aftertreatment Diesel Exhaust Fluid Tank Heater - Current below normal or open circuit. | Aftertreatment Diesel Exhaust Fluid Tank Heater - Current below normal or open circuit |  |  | SCR
3577 | Not Mapped | 4376 | 3 | Aftertreatment Diesel Exhaust Fluid Return Valve - Voltage above normal, or shorted to high source. | Aftertreatment Diesel Exhaust Fluid Return Valve - Voltage above normal, or shorted to high source |  |  | SCR
3578 | Not Mapped | 4376 | 4 | Aftertreatment Diesel Exhaust Fluid Return Valve - Voltage below normal, or shorted to low source. | Aftertreatment Diesel Exhaust Fluid Return Valve - Voltage below normal, or shorted to low source |  |  | SCR
3579 | Not Mapped | 4376 | 5 | Aftertreatment Diesel Exhaust Fluid Return Valve - Current below normal or open circuit. | Aftertreatment Diesel Exhaust Fluid Return Valve - Current below normal or open circuit |  |  | SCR
3596 | Not Mapped | 4334 | 2 | Aftertreatment Diesel Exhaust Fluid Pressure Sensor - Data erratic, intermittent or incorrect. | Aftertreatment Diesel Exhaust Fluid Pressure Sensor - Data erratic, intermittent or incorrect |  |  | SCR
3597 | Not Mapped | 3360 | 9 | Aftertreatment Diesel Exhaust Fluid Controller - Abnormal update rate. | Aftertreatment Diesel Exhaust Fluid Controller - Abnormal update rate |  |  | SCR
3598 | Not Mapped | 3360 | 19 | Aftertreatment Diesel Exhaust Fluid Controller - Received Network Data In Error. | Aftertreatment Diesel Exhaust Fluid Controller - Received Network Data In Error |  |  | SCR
3612 | Not Mapped | 3361 | 7 | Aftertreatment Diesel Exhaust Fluid Dosing Unit - Mechanical system not responding or out of adjustment. | Aftertreatment Diesel Exhaust Fluid Dosing Unit - Mechanical system not responding or out of adjustment |  |  | SCR